## Error Estimation Summary
**** Error Estimation Summary ****
Time of run: | 2025-02-26 18:55
Concentration file: | C:\Users\au612501\OneDrive - Aarhus universitet\Documents\Master_Thesis\data_analysis\PMF_tspm_interpolated_csv\merged\Post-Nuuk All_no_2010.xlsx
Uncertainty file: | C:\Users\au612501\OneDrive - Aarhus universitet\Documents\Master_Thesis\data_analysis\PMF_tspm_interpolated_csv\merged\Post-Nuuk All_no_2010.xlsx
Configuration file: | C:\Users\au612501\OneDrive - Aarhus universitet\Documents\Master_Thesis\PMF\config\postNuukAll_TSPM_weak_6factor.cfg
DISP Displaced Species:
Al [ng/m3]
Ca [ng/m3]
Cl [ng/m3]
Fe [ng/m3]
K [ng/m3]
Mg [ng/m3]
Zn [ng/m3]
EC [ng/m3]
OC [ng/m3]
SOx-S [ngS/m3]
Na [ng/m3]
DISP Diagnostics:
| Error Code: | 0
| Largest Decrease in Q: | -0.059
| %dQ: | -0.012247
| Swaps by Factor: | 0 | 0 | 0 | 0 | 0 | 0
BS Mapping:
| Factor 1 | Factor 2 | Factor 3 | Factor 4 | Factor 5 | Factor 6 | Unmapped
Boot Factor 1 | 63 | 1 | 0 | 0 | 5 | 2 | 29
Boot Factor 2 | 0 | 75 | 0 | 0 | 0 | 0 | 25
Boot Factor 3 | 0 | 0 | 75 | 0 | 0 | 0 | 25
Boot Factor 4 | 0 | 0 | 0 | 75 | 0 | 0 | 25
Boot Factor 5 | 0 | 0 | 0 | 0 | 65 | 1 | 34
Boot Factor 6 | 0 | 0 | 0 | 0 | 0 | 75 | 25
Concentrations for Factor 1
Species | Base Value | BS 5th | BS 25th | BS 50th | BS 75th | BS 95th |  | BS-DISP 5th | BS-DISP Average | BS-DISP 95th | DISP Min | DISP Average | DISP Max
Al [ng/m3] | 0.45411 | 0.25255 | 0.36276 | 0.43453 | 0.54442 | 1.3841 |  |  |  |  | 0 | 2.0486 | 4.0972
As [ng/m3] | 0.027316 | 0 | 0.01284 | 0.030737 | 0.047026 | 0.12351 |  |  |  |  | 0.0067929 | 0.033608 | 0.060423
Ba [ng/m3] | 0.014509 | 0.0019521 | 0.010988 | 0.013851 | 0.019124 | 0.030432 |  |  |  |  | 0.01147 | 0.022096 | 0.032722
Br [ng/m3] | 0.087654 | 0 | 0.02427 | 0.050902 | 0.10988 | 0.33366 |  |  |  |  | 0.055505 | 0.091597 | 0.12769
Ca [ng/m3] | 11.924 | 8.4623 | 10.315 | 11.224 | 12.605 | 17.3808 |  |  |  |  | 9.0161 | 11.819 | 14.622
Cd [ng/m3] | 0.0013542 | 0.00040031 | 0.00086364 | 0.001284 | 0.0015458 | 0.0023977 |  |  |  |  | 0.001014 | 0.0014635 | 0.0019129
Cl [ng/m3] | 22.755 | 5.8498 | 19.408 | 21.968 | 23.127 | 26.1072 |  |  |  |  | 8.6345e-05 | 17.699 | 35.398
Co [ng/m3] | 0.00010211 | 0 | 1.8781e-05 | 0.00012386 | 0.00023642 | 0.0010457 |  |  |  |  | 1.1467e-11 | 0.0005556 | 0.0011112
Cr [ng/m3] | 0.0090742 | 0 | 0.0017508 | 0.0067194 | 0.012918 | 0.036247 |  |  |  |  | 0.0072116 | 0.014524 | 0.021837
Cu [ng/m3] | 0.0049599 | 0 | 0 | 0.0053896 | 0.010215 | 0.040395 |  |  |  |  | 0.00017413 | 0.0074121 | 0.01465
Fe [ng/m3] | 0 | 0 | 0 | 0 | 0 | 0.073281 |  |  |  |  | 0 | 1.0783 | 2.1566
Ga [ng/m3] | 0.00043573 | 1.6131e-08 | 0.00026048 | 0.00044579 | 0.00064294 | 0.0011479 |  |  |  |  | 8.5437e-05 | 0.00076392 | 0.0014424
K [ng/m3] | 7.0678 | 2.0936 | 6.5053 | 7.2896 | 7.5142 | 7.7939 |  |  |  |  | 5.2958 | 7.1596 | 9.0235
Mg [ng/m3] | 27.708 | 8.3173 | 25.576 | 27.414 | 28.503 | 29.4182 |  |  |  |  | 21.356 | 27.8585 | 34.361
Mn [ng/m3] | 0.026345 | 0.013623 | 0.018824 | 0.02224 | 0.033873 | 0.058322 |  |  |  |  | 0.01511 | 0.034061 | 0.053013
Mo [ng/m3] | 0.00083269 | 5.581e-06 | 0.00050674 | 0.00074975 | 0.0010424 | 0.0020744 |  |  |  |  | 0.00029277 | 0.00094389 | 0.001595
Ni [ng/m3] | 0.00092422 | 0 | 0 | 0.0013656 | 0.0029867 | 0.020946 |  |  |  |  | 0 | 0.0015987 | 0.0031973
Pb [ng/m3] | 0.036085 | 0.0038415 | 0.023232 | 0.034033 | 0.043329 | 0.062853 |  |  |  |  | 0.023385 | 0.037903 | 0.05242
Rb [ng/m3] | 0.0033548 | 0.0018963 | 0.0030593 | 0.0033792 | 0.0037042 | 0.0049968 |  |  |  |  | 0.002637 | 0.0050482 | 0.0074593
Sb [ng/m3] | 0.00046903 | 0 | 0 | 0.00069079 | 0.001475 | 0.0024005 |  |  |  |  | 4.2177e-05 | 0.00069304 | 0.0013439
Se [ng/m3] | 0.003813 | 0.0014411 | 0.0027083 | 0.0035287 | 0.0047169 | 0.0061106 |  |  |  |  | 0.0029568 | 0.0042 | 0.0054432
Sr [ng/m3] | 0.15507 | 0.085583 | 0.1446 | 0.15153 | 0.15536 | 0.16487 |  |  |  |  | 0.12933 | 0.15251 | 0.17569
Ti [ng/m3] | 0.042667 | 0 | 0.028829 | 0.045618 | 0.060435 | 0.13208 |  |  |  |  | 0.023148 | 0.069959 | 0.11677
V [ng/m3] | 0.00080977 | 0 | 9.895e-05 | 0.0011419 | 0.0018196 | 0.0031108 |  |  |  |  | 0.00019024 | 0.0033547 | 0.0065192
Zn [ng/m3] | 0.024333 | 0 | 0 | 0.0068916 | 0.028427 | 0.19217 |  |  |  |  | 0 | 0.048201 | 0.096402
EC [ng/m3] | 0.46646 | 0 | 6.962e-07 | 0.2391 | 0.64174 | 0.97392 |  |  |  |  | 0 | 0.7078 | 1.4156
OC [ng/m3] | 0 | 0 | 0 | 0 | 0.32129 | 7.4798 |  |  |  |  | -1.9409e-23 | 13.983 | 27.966
SOx-S [ngS/m3] | 0 | 0 | 0 | 0 | 4.6512 | 35.6736 |  |  |  |  | 0 | 13.0235 | 26.047
NHx-N [ngN/m3] | 0 | 0 | 0 | 0 | 0.65595 | 2.3515 |  |  |  |  | 0 | 0.32915 | 0.6583
tNO3-N [ngN/m3] | 0.99212 | 0 | 0.012093 | 0.62651 | 1.2894 | 3.5241 |  |  |  |  | 0.19935 | 1.5635 | 2.9276
Na [ng/m3] | 141.51 | 33.7826 | 126.17 | 140.54 | 149.82 | 156.246 |  |  |  |  | 103.31 | 138.92 | 174.53
Si_M [ng/m3] | 0.84052 | 0 | 0.63966 | 1.0917 | 1.6876 | 3.3468 |  |  |  |  | 0.37157 | 3.4948 | 6.6181
TSPM [ng/m3] | 284.17 | 113.938 | 265.07 | 285.23 | 294.39 | 340.992 |  |  |  |  | 226.68 | 281.28 | 335.88
Concentrations for Factor 2
Species | Base Value | BS 5th | BS 25th | BS 50th | BS 75th | BS 95th |  | BS-DISP 5th | BS-DISP Average | BS-DISP 95th | DISP Min | DISP Average | DISP Max
Al [ng/m3] | 18.675 | 17.1174 | 17.917 | 18.345 | 18.998 | 19.7857 |  |  |  |  | 15.692 | 19.4045 | 23.117
As [ng/m3] | 0.017334 | 0 | 0.0070945 | 0.018734 | 0.031385 | 0.05171 |  |  |  |  | 0.010842 | 0.029048 | 0.047254
Ba [ng/m3] | 0.11867 | 0.098273 | 0.1132 | 0.11788 | 0.12184 | 0.12763 |  |  |  |  | 0.10789 | 0.12351 | 0.13913
Br [ng/m3] | 0 | 0 | 0 | 0 | 0.020709 | 0.05049 |  |  |  |  | 0 | 0.0099735 | 0.019947
Ca [ng/m3] | 14.543 | 10.6458 | 13.4345 | 14.406 | 15.0452 | 16.5031 |  |  |  |  | 11.788 | 14.986 | 18.184
Cd [ng/m3] | 0 | 0 | 0 | 0 | 0 | 0 |  |  |  |  | 0 | 8.7995e-18 | 1.7599e-17
Cl [ng/m3] | 1.3898 | 0 | 9.1091e-10 | 0.89384 | 3.8453 | 8.7883 |  |  |  |  | 0 | 4.4257 | 8.8513
Co [ng/m3] | 0.0065047 | 0.0056285 | 0.0061095 | 0.0063673 | 0.0066327 | 0.0070026 |  |  |  |  | 0.0059244 | 0.006893 | 0.0078617
Cr [ng/m3] | 0.022634 | 0.0050906 | 0.015309 | 0.021976 | 0.031244 | 0.045214 |  |  |  |  | 0.020087 | 0.027017 | 0.033947
Cu [ng/m3] | 0.036123 | 0.0074456 | 0.01953 | 0.027825 | 0.037108 | 0.053025 |  |  |  |  | 0.032337 | 0.039993 | 0.04765
Fe [ng/m3] | 13.403 | 12.079 | 12.811 | 13.1445 | 13.6273 | 14.1449 |  |  |  |  | 11.714 | 14.0045 | 16.295
Ga [ng/m3] | 0.003586 | 0.0029796 | 0.003433 | 0.0035541 | 0.0037549 | 0.004825 |  |  |  |  | 0.0029672 | 0.0036117 | 0.0042562
K [ng/m3] | 6.5314 | 5.696 | 6.275 | 6.4727 | 6.7801 | 7.2356 |  |  |  |  | 5.1464 | 6.799 | 8.4515
Mg [ng/m3] | 5.3883 | 3.3649 | 5.1232 | 5.4876 | 5.9514 | 6.8607 |  |  |  |  | 2.0224 | 5.5861 | 9.1498
Mn [ng/m3] | 0.21741 | 0.18536 | 0.20367 | 0.21344 | 0.22543 | 0.24161 |  |  |  |  | 0.19718 | 0.22652 | 0.25586
Mo [ng/m3] | 0.0016756 | 3.0982e-06 | 0.00043053 | 0.0014366 | 0.0022096 | 0.0047744 |  |  |  |  | 0.00066479 | 0.0013348 | 0.0020048
Ni [ng/m3] | 0.023165 | 0.010575 | 0.016421 | 0.020223 | 0.026788 | 0.036668 |  |  |  |  | 0.021046 | 0.024255 | 0.027465
Pb [ng/m3] | 0 | 0 | 0 | 0 | 0 | 0.0046847 |  |  |  |  | 0 | 0.0024403 | 0.0048807
Rb [ng/m3] | 0.027317 | 0.025337 | 0.026366 | 0.026985 | 0.027824 | 0.029218 |  |  |  |  | 0.02481 | 0.028413 | 0.032016
Sb [ng/m3] | 0 | 0 | 0 | 3.0363e-10 | 0.00036815 | 0.00098139 |  |  |  |  | 0 | 0.00020259 | 0.00040518
Se [ng/m3] | 0.0016629 | 0.00012899 | 0.0012682 | 0.001961 | 0.0026448 | 0.0031078 |  |  |  |  | 0.0010569 | 0.001994 | 0.0029311
Sr [ng/m3] | 0.038162 | 0.016122 | 0.03365 | 0.037357 | 0.040868 | 0.046646 |  |  |  |  | 0.024018 | 0.040635 | 0.057251
Ti [ng/m3] | 0.58656 | 0.41507 | 0.54765 | 0.59298 | 0.64448 | 0.71215 |  |  |  |  | 0.53228 | 0.61077 | 0.68927
V [ng/m3] | 0.039259 | 0.034203 | 0.036279 | 0.038465 | 0.040353 | 0.043386 |  |  |  |  | 0.035699 | 0.040715 | 0.045731
Zn [ng/m3] | 0.018479 | 0 | 0 | 0.017279 | 0.035075 | 0.057768 |  |  |  |  | 0 | 0.045552 | 0.091105
EC [ng/m3] | 0.062578 | 0 | 0 | 0.042726 | 0.22418 | 0.6426 |  |  |  |  | 0 | 0.23281 | 0.46563
OC [ng/m3] | 0 | 0 | 0.33447 | 6.7594 | 9.2211 | 17.8231 |  |  |  |  | -5.1608e-28 | 9.5905 | 19.181
SOx-S [ngS/m3] | 1.6508e-10 | 0 | 0 | 1.5604 | 5.367 | 9.2638 |  |  |  |  | -3.1478e-17 | 7.766 | 15.532
NHx-N [ngN/m3] | 5.1107 | 2.1595 | 4.1411 | 5.559 | 6.5938 | 8.274 |  |  |  |  | 4.6238 | 5.7398 | 6.8558
tNO3-N [ngN/m3] | 0.96552 | 0.071374 | 0.85665 | 2.0867 | 6.2186 | 8.2827 |  |  |  |  | 0.78094 | 1.648 | 2.515
Na [ng/m3] | 0 | 0 | 0 | 0 | 0.31391 | 8.7197 |  |  |  |  | 0 | 10.4285 | 20.857
Si_M [ng/m3] | 38.52 | 34.9823 | 36.839 | 38.277 | 39.7175 | 41.5886 |  |  |  |  | 34.964 | 40.176 | 45.388
TSPM [ng/m3] | 218.98 | 198.381 | 218.155 | 228.715 | 236.9425 | 248.883 |  |  |  |  | 184.27 | 229.55 | 274.83
Concentrations for Factor 3
Species | Base Value | BS 5th | BS 25th | BS 50th | BS 75th | BS 95th |  | BS-DISP 5th | BS-DISP Average | BS-DISP 95th | DISP Min | DISP Average | DISP Max
Al [ng/m3] | 0.96459 | 0 | 0.54734 | 0.79281 | 0.9454 | 1.1108 |  |  |  |  | 0 | 1.2323 | 2.4646
As [ng/m3] | 0 | 0 | 0 | 0 | 0 | 0 |  |  |  |  | 0 | 2.6269e-16 | 5.2538e-16
Ba [ng/m3] | 0.0069162 | 0 | 0.0010538 | 0.0054043 | 0.008682 | 0.012363 |  |  |  |  | 0.00096512 | 0.0052886 | 0.0096121
Br [ng/m3] | 0.27971 | 0.1201 | 0.22594 | 0.29587 | 0.32659 | 0.40947 |  |  |  |  | 0.25866 | 0.28626 | 0.31387
Ca [ng/m3] | 0 | 0 | 0 | 0 | 0.12198 | 4.8935 |  |  |  |  | 0 | 0.87065 | 1.7413
Cd [ng/m3] | 0 | 0 | 0 | 0 | 0 | 0.00033364 |  |  |  |  | 0 | 4.6462e-18 | 9.2924e-18
Cl [ng/m3] | 177.53 | 169.47 | 174.45 | 177.21 | 184.43 | 192.11 |  |  |  |  | 165.73 | 186.6 | 207.47
Co [ng/m3] | 0.00040713 | 0 | 9.841e-05 | 0.00034966 | 0.00044504 | 0.00065114 |  |  |  |  | 8.8854e-07 | 0.00040338 | 0.00080588
Cr [ng/m3] | 0.0099671 | 0 | 0 | 0.0045256 | 0.011342 | 0.019297 |  |  |  |  | 0.0028999 | 0.0083695 | 0.013839
Cu [ng/m3] | 0.0011612 | 0 | 0 | 0 | 1.3897e-05 | 0.0043587 |  |  |  |  | -2.7727e-19 | 0.0022464 | 0.0044927
Fe [ng/m3] | 0.77477 | 0 | 0.50705 | 0.68809 | 0.78232 | 0.91387 |  |  |  |  | 0 | 0.607 | 1.214
Ga [ng/m3] | 0.00021231 | 0 | 1.1339e-06 | 0.00014705 | 0.00024103 | 0.00041054 |  |  |  |  | 9.3614e-11 | 0.00045989 | 0.00091977
K [ng/m3] | 0.87913 | 0.19834 | 0.39116 | 0.80674 | 2.5147 | 4.6258 |  |  |  |  | 0.13726 | 1.1361 | 2.1349
Mg [ng/m3] | 2.265 | 0.026369 | 0.64223 | 2.0575 | 9.567 | 19.7792 |  |  |  |  | 0 | 3.4451 | 6.8902
Mn [ng/m3] | 0.0041902 | 0 | 0 | 0.0031752 | 0.0058908 | 0.0083606 |  |  |  |  | 0 | 0.005126 | 0.010252
Mo [ng/m3] | 7.2104e-05 | 0 | 0 | 4.1589e-06 | 0.00024563 | 0.00081429 |  |  |  |  | 0 | 0.00027803 | 0.00055606
Ni [ng/m3] | 0 | 0 | 0 | 0 | 0 | 0.0012767 |  |  |  |  | 0 | 0.00035712 | 0.00071423
Pb [ng/m3] | 0 | 0 | 0 | 0 | 0.0060325 | 0.020076 |  |  |  |  | 0 | 0.0024862 | 0.0049723
Rb [ng/m3] | 0.0019961 | 0.00090069 | 0.0014437 | 0.0018082 | 0.0020673 | 0.0027452 |  |  |  |  | 0.00052164 | 0.0017007 | 0.0028797
Sb [ng/m3] | 0.0017217 | 0 | 0.00051379 | 0.0014282 | 0.0025393 | 0.0036092 |  |  |  |  | 0.00087837 | 0.0016879 | 0.0024975
Se [ng/m3] | 0.00029444 | 0 | 0 | 0.00020927 | 0.00064479 | 0.0019316 |  |  |  |  | -4.8564e-20 | 0.00052275 | 0.0010455
Sr [ng/m3] | 0.013798 | 0.0013095 | 0.0061991 | 0.013289 | 0.045808 | 0.11416 |  |  |  |  | 0.005563 | 0.019958 | 0.034354
Ti [ng/m3] | 0.030428 | 0 | 0.0036119 | 0.023436 | 0.033353 | 0.056701 |  |  |  |  | 0 | 0.022087 | 0.044174
V [ng/m3] | 0.0019481 | 0 | 0.00088935 | 0.0014569 | 0.0019979 | 0.0025241 |  |  |  |  | 0 | 0.0014781 | 0.0029561
Zn [ng/m3] | 0 | 0 | 0 | 0 | 0 | 0 |  |  |  |  | 0 | 0.018104 | 0.036208
EC [ng/m3] | 0.0081566 | 0 | 0.056973 | 0.44005 | 0.69721 | 0.99346 |  |  |  |  | -1.6419e-18 | 0.52645 | 1.0529
OC [ng/m3] | 14.518 | 0 | 0.60012 | 11.945 | 14.033 | 16.3122 |  |  |  |  | -3.1186e-15 | 10.6 | 21.2
SOx-S [ngS/m3] | 15.162 | 0 | 5.8343 | 12.731 | 15.727 | 17.7494 |  |  |  |  | 0 | 13.384 | 26.768
NHx-N [ngN/m3] | 0.91629 | 0 | 0 | 0.55872 | 1.041 | 1.7273 |  |  |  |  | 0.093989 | 0.77664 | 1.4593
tNO3-N [ngN/m3] | 1.7047 | 0 | 0.69565 | 1.1669 | 1.7435 | 2.5906 |  |  |  |  | 0.66865 | 1.4291 | 2.1896
Na [ng/m3] | 23.845 | 7.6501 | 12.411 | 21.285 | 69.321 | 115.578 |  |  |  |  | 1.3976 | 27.5273 | 53.657
Si_M [ng/m3] | 3.1746 | 0 | 1.0393 | 2.2592 | 3.0016 | 3.6739 |  |  |  |  | 0.98889 | 2.6687 | 4.3486
TSPM [ng/m3] | 372.34 | 312.8 | 339.7 | 362.78 | 440.35 | 521.46 |  |  |  |  | 347.17 | 387.86 | 428.55
Concentrations for Factor 4
Species | Base Value | BS 5th | BS 25th | BS 50th | BS 75th | BS 95th |  | BS-DISP 5th | BS-DISP Average | BS-DISP 95th | DISP Min | DISP Average | DISP Max
Al [ng/m3] | 0.14011 | 0 | 0.1804 | 0.49099 | 0.80463 | 1.898 |  |  |  |  | 0 | 1.4537 | 2.9074
As [ng/m3] | 0 | 0 | 0 | 0.0093989 | 0.059336 | 0.18723 |  |  |  |  | 0 | 0.016909 | 0.033818
Ba [ng/m3] | 0.031692 | 0 | 0.0067817 | 0.034833 | 0.050745 | 0.067364 |  |  |  |  | 0.025344 | 0.034955 | 0.044566
Br [ng/m3] | 0.11081 | 0 | 0.044481 | 0.097059 | 0.18471 | 0.35776 |  |  |  |  | 0.10349 | 0.13623 | 0.16897
Ca [ng/m3] | 0 | 0 | 0 | 0 | 0.38336 | 0.96672 |  |  |  |  | 0 | 1.2559 | 2.5118
Cd [ng/m3] | 0.001331 | 0.00056205 | 0.0011833 | 0.0016848 | 0.0026027 | 0.0038642 |  |  |  |  | 0.0012085 | 0.0017869 | 0.0023653
Cl [ng/m3] | 2.4883 | 0 | 0.545 | 1.6562 | 3.0545 | 6.0262 |  |  |  |  | 0 | 3.4634 | 6.9267
Co [ng/m3] | 0.00035052 | 2.0881e-05 | 0.00032186 | 0.00048336 | 0.00071391 | 0.0011904 |  |  |  |  | 8.0798e-05 | 0.00047961 | 0.00087843
Cr [ng/m3] | 0.016858 | 0 | 0.0071691 | 0.019146 | 0.03061 | 0.045803 |  |  |  |  | 0.0037076 | 0.013448 | 0.023188
Cu [ng/m3] | 0 | 0 | 0 | 0 | 0.0091428 | 0.02852 |  |  |  |  | 0 | 0.0033657 | 0.0067314
Fe [ng/m3] | 0.27852 | 0.0089773 | 0.23569 | 0.4937 | 0.61328 | 1.3744 |  |  |  |  | -2.8609e-17 | 0.6643 | 1.3286
Ga [ng/m3] | 0.00081523 | 6.5971e-12 | 0.00030186 | 0.00091104 | 0.001395 | 0.0018571 |  |  |  |  | 0.00032082 | 0.00081926 | 0.0013177
K [ng/m3] | 0.12486 | 0 | 0.16066 | 0.36481 | 0.71243 | 1.5703 |  |  |  |  | -3.0329e-17 | 0.92525 | 1.8505
Mg [ng/m3] | 0.59607 | 0 | 0.10958 | 0.71812 | 1.9436 | 3.1346 |  |  |  |  | 0 | 2.8147 | 5.6294
Mn [ng/m3] | 0.013724 | 0.0067241 | 0.014503 | 0.022083 | 0.031407 | 0.060314 |  |  |  |  | 0.0073341 | 0.020399 | 0.033463
Mo [ng/m3] | 0.0012191 | 3.8885e-09 | 0.00088601 | 0.0013343 | 0.002014 | 0.002799 |  |  |  |  | 0.00063874 | 0.0012697 | 0.0019007
Ni [ng/m3] | 0.0096772 | 0 | 0.0072885 | 0.012508 | 0.016407 | 0.022498 |  |  |  |  | 0.0084463 | 0.011138 | 0.01383
Pb [ng/m3] | 0.043861 | 0.023308 | 0.042025 | 0.053347 | 0.076328 | 0.12817 |  |  |  |  | 0.038809 | 0.058172 | 0.077535
Rb [ng/m3] | 0.0014412 | 0.00086065 | 0.0015622 | 0.0021686 | 0.0030923 | 0.0060368 |  |  |  |  | 0.00085876 | 0.0023462 | 0.0038337
Sb [ng/m3] | 0.0044986 | 0.0023708 | 0.0037249 | 0.0047504 | 0.0066339 | 0.0095737 |  |  |  |  | 0.0026346 | 0.00459 | 0.0065455
Se [ng/m3] | 0.0012239 | 0.00040572 | 0.0013784 | 0.0020476 | 0.0028177 | 0.0076095 |  |  |  |  | 0 | 0.0021836 | 0.0043673
Sr [ng/m3] | 0.015811 | 0.0031089 | 0.013656 | 0.018278 | 0.027025 | 0.042306 |  |  |  |  | 0.011009 | 0.025126 | 0.039243
Ti [ng/m3] | 0 | 0 | 0 | 0 | 0 | 0.027709 |  |  |  |  | 0 | 4.1301e-16 | 8.2602e-16
V [ng/m3] | 0.0044185 | 0.0028516 | 0.0041417 | 0.0052996 | 0.0068724 | 0.010262 |  |  |  |  | 0.0032331 | 0.0057023 | 0.0081714
Zn [ng/m3] | 0 | 0 | 0 | 0.0095903 | 0.041182 | 0.10363 |  |  |  |  | 0 | 0.05173 | 0.10346
EC [ng/m3] | 14.287 | 12.443 | 13.512 | 14.029 | 14.394 | 15.0922 |  |  |  |  | 13.343 | 14.7805 | 16.218
OC [ng/m3] | 26.288 | 6.8614 | 21.141 | 26.005 | 28.124 | 37.9998 |  |  |  |  | 0 | 18.6815 | 37.363
SOx-S [ngS/m3] | 0.19252 | 0 | 0 | 7.4787 | 18.408 | 79.5788 |  |  |  |  | 0 | 17.248 | 34.496
NHx-N [ngN/m3] | 6.1193 | 3.3291 | 5.3737 | 6.9814 | 9.0188 | 15.3222 |  |  |  |  | 4.5988 | 6.8815 | 9.1643
tNO3-N [ngN/m3] | 0.97424 | 0 | 0.64032 | 1.2619 | 2.6509 | 4.7969 |  |  |  |  | 0 | 0.95065 | 1.9013
Na [ng/m3] | 0 | 0 | 0 | 0 | 3.744 | 14.6884 |  |  |  |  | 0 | 13.2065 | 26.413
Si_M [ng/m3] | 0.24875 | 0 | 0 | 0.86048 | 1.7858 | 3.2266 |  |  |  |  | 0 | 1.3683 | 2.7365
TSPM [ng/m3] | 51.052 | 37.351 | 56.603 | 64.964 | 78.579 | 133.024 |  |  |  |  | 13.267 | 62.1935 | 111.12
Concentrations for Factor 5
Species | Base Value | BS 5th | BS 25th | BS 50th | BS 75th | BS 95th |  | BS-DISP 5th | BS-DISP Average | BS-DISP 95th | DISP Min | DISP Average | DISP Max
Al [ng/m3] | 0.97886 | 0.048687 | 0.55129 | 0.96644 | 1.3908 | 2.0669 |  |  |  |  | 0 | 2.09 | 4.1799
As [ng/m3] | 0.25092 | 0.07715 | 0.1931 | 0.23281 | 0.25615 | 0.30466 |  |  |  |  | 0.19309 | 0.24211 | 0.29113
Ba [ng/m3] | 0.013742 | 0 | 0.011569 | 0.018936 | 0.025951 | 0.033368 |  |  |  |  | 0.008117 | 0.01869 | 0.029262
Br [ng/m3] | 0.23647 | 0.0094771 | 0.15145 | 0.24588 | 0.33384 | 0.48068 |  |  |  |  | 0.16777 | 0.2189 | 0.27003
Ca [ng/m3] | 0 | 0 | 0 | 0 | 1.0683 | 9.6836 |  |  |  |  | 0 | 1.3406 | 2.6813
Cd [ng/m3] | 0.0042375 | 0.0012987 | 0.0034642 | 0.0039702 | 0.0044357 | 0.0050041 |  |  |  |  | 0.0031253 | 0.0039164 | 0.0047074
Cl [ng/m3] | 0.050974 | 0 | 0.00057064 | 1.0849 | 4.2343 | 6.8885 |  |  |  |  | -1.0606e-16 | 5.3955 | 10.791
Co [ng/m3] | 0.0010683 | 0.00039415 | 0.00078324 | 0.00094297 | 0.001103 | 0.0014312 |  |  |  |  | 0.00068056 | 0.0013106 | 0.0019407
Cr [ng/m3] | 0.0098252 | 0 | 0 | 0.0087376 | 0.015083 | 0.034656 |  |  |  |  | 0.0052547 | 0.012061 | 0.018867
Cu [ng/m3] | 0.076125 | 0.015111 | 0.05384 | 0.073158 | 0.088006 | 0.12737 |  |  |  |  | 0.060569 | 0.074961 | 0.089352
Fe [ng/m3] | 0.65549 | 0 | 0.40964 | 0.71019 | 0.90881 | 1.3457 |  |  |  |  | 0 | 1.2683 | 2.5366
Ga [ng/m3] | 0.00082816 | 3.3308e-06 | 0.00057876 | 0.0008616 | 0.00118 | 0.0014961 |  |  |  |  | 0.0003193 | 0.0009649 | 0.0016105
K [ng/m3] | 1.9044 | 0.51635 | 1.5099 | 2.0363 | 3.4829 | 4.8536 |  |  |  |  | 0.58638 | 2.1243 | 3.6622
Mg [ng/m3] | 2.197 | 0.55078 | 1.6936 | 2.9501 | 8.6474 | 14.222 |  |  |  |  | 0 | 3.5817 | 7.1633
Mn [ng/m3] | 0.058805 | 0.012727 | 0.050028 | 0.056626 | 0.064327 | 0.074585 |  |  |  |  | 0.041341 | 0.06728 | 0.093218
Mo [ng/m3] | 0.0015171 | 0.00015564 | 0.0011032 | 0.0014812 | 0.0018105 | 0.0024163 |  |  |  |  | 0.00024271 | 0.0011511 | 0.0020594
Ni [ng/m3] | 0.015293 | 0 | 0.0054485 | 0.01128 | 0.015253 | 0.023792 |  |  |  |  | 0.010308 | 0.01503 | 0.019751
Pb [ng/m3] | 0.13904 | 0.030125 | 0.11462 | 0.13314 | 0.14733 | 0.16151 |  |  |  |  | 0.1018 | 0.13047 | 0.15914
Rb [ng/m3] | 0.005165 | 0.0023919 | 0.0044471 | 0.0052563 | 0.0062237 | 0.007139 |  |  |  |  | 0.003493 | 0.0062562 | 0.0090193
Sb [ng/m3] | 0.0063323 | 0.0015259 | 0.0043149 | 0.005567 | 0.0063234 | 0.0082806 |  |  |  |  | 0.0043068 | 0.0062466 | 0.0081863
Se [ng/m3] | 0.010507 | 0.0017379 | 0.0094213 | 0.010693 | 0.012153 | 0.014307 |  |  |  |  | 0.0074868 | 0.010247 | 0.013008
Sr [ng/m3] | 0.033407 | 0.020617 | 0.029174 | 0.037756 | 0.063572 | 0.093226 |  |  |  |  | 0.021017 | 0.039359 | 0.057701
Ti [ng/m3] | 0 | 0 | 0 | 0 | 0.014282 | 0.075623 |  |  |  |  | 0 | 0.01988 | 0.03976
V [ng/m3] | 0.0091743 | 0.0049617 | 0.0074201 | 0.0085933 | 0.0093776 | 0.011126 |  |  |  |  | 0.0064044 | 0.010661 | 0.014917
Zn [ng/m3] | 0.31983 | 0 | 0.23297 | 0.29163 | 0.33654 | 0.54935 |  |  |  |  | 0.20571 | 0.30961 | 0.41352
EC [ng/m3] | 0.34373 | 0 | 0.22312 | 0.5291 | 1.5233 | 2.3808 |  |  |  |  | 0 | 0.78245 | 1.5649
OC [ng/m3] | 0.13085 | 0 | 1.6798 | 6.0234 | 12.8385 | 23.478 |  |  |  |  | 0 | 9.8915 | 19.783
SOx-S [ngS/m3] | 117.26 | 2.6024 | 102.7225 | 110.04 | 118.8275 | 124.801 |  |  |  |  | 79.619 | 109.5795 | 139.54
NHx-N [ngN/m3] | 11.445 | 0 | 9.1928 | 10.7285 | 12.2745 | 15.2532 |  |  |  |  | 7.9706 | 10.7313 | 13.492
tNO3-N [ngN/m3] | 4.1307 | 0.50857 | 2.8881 | 3.6896 | 4.5862 | 6.061 |  |  |  |  | 2.8167 | 4.2716 | 5.7265
Na [ng/m3] | 3.603 | 0 | 0 | 9.4842 | 36.1735 | 64.717 |  |  |  |  | -1.0426e-15 | 15.369 | 30.738
Si_M [ng/m3] | 1.7309 | 0.49777 | 1.3512 | 2.0259 | 2.7321 | 4.1209 |  |  |  |  | 0 | 3.3017 | 6.6033
TSPM [ng/m3] | 151.93 | 71.0744 | 154.27 | 169.54 | 198.7375 | 246.744 |  |  |  |  | 107.44 | 156.165 | 204.89
Concentrations for Factor 6
Species | Base Value | BS 5th | BS 25th | BS 50th | BS 75th | BS 95th |  | BS-DISP 5th | BS-DISP Average | BS-DISP 95th | DISP Min | DISP Average | DISP Max
Al [ng/m3] | 1.0823 | 0 | 0.14831 | 1.0706 | 1.6052 | 2.4935 |  |  |  |  | 0 | 2.1939 | 4.3877
As [ng/m3] | 0.019616 | 0 | 0 | 0.01293 | 0.02849 | 0.07123 |  |  |  |  | -8.0728e-19 | 0.032225 | 0.06445
Ba [ng/m3] | 0.026741 | 0.0073054 | 0.01753 | 0.022663 | 0.03216 | 0.049049 |  |  |  |  | 0.014567 | 0.029319 | 0.04407
Br [ng/m3] | 0 | 0 | 0 | 0 | 0.014552 | 0.10339 |  |  |  |  | 0 | 0.010143 | 0.020287
Ca [ng/m3] | 0.93 | 0 | 0 | 0.4731 | 1.0818 | 2.7855 |  |  |  |  | -3.7302e-16 | 1.4622 | 2.9245
Cd [ng/m3] | 0 | 0 | 0 | 0 | 0 | 0.00066684 |  |  |  |  | 0 | 8.615e-18 | 1.723e-17
Cl [ng/m3] | 6.6173 | 1.0704 | 4.9286 | 6.1749 | 7.9394 | 13.6721 |  |  |  |  | 2.6689e-18 | 5.6635 | 11.327
Co [ng/m3] | 0.00024187 | 0 | 2.7906e-09 | 0.00020832 | 0.00043831 | 0.00095313 |  |  |  |  | -1.1062e-19 | 0.00038376 | 0.00076752
Cr [ng/m3] | 0.057662 | 0.014525 | 0.036168 | 0.046723 | 0.060632 | 0.079436 |  |  |  |  | 0.047171 | 0.06316 | 0.079148
Cu [ng/m3] | 0.020569 | 0 | 0.0045436 | 0.013886 | 0.025652 | 0.080442 |  |  |  |  | 0.010867 | 0.022277 | 0.033687
Fe [ng/m3] | 0.81424 | 0 | 0.19746 | 0.85456 | 1.2578 | 2.0376 |  |  |  |  | 0 | 1.138 | 2.276
Ga [ng/m3] | 0.00060312 | 2.3133e-08 | 0.00030192 | 0.00049829 | 0.00080316 | 0.0015381 |  |  |  |  | 0.00012938 | 0.00062754 | 0.0011257
K [ng/m3] | 0.58089 | 0.15333 | 0.33813 | 0.59635 | 0.74273 | 1.4528 |  |  |  |  | 0 | 1.0048 | 2.0096
Mg [ng/m3] | 0 | 0 | 0 | 0 | 0 | 0.10879 |  |  |  |  | 0 | 1.9324 | 3.8648
Mn [ng/m3] | 0.012463 | 0 | 0.0032737 | 0.011912 | 0.017413 | 0.036347 |  |  |  |  | -5.8841e-18 | 0.016682 | 0.033364
Mo [ng/m3] | 0 | 0 | 0 | 1.2548e-10 | 0.00013744 | 0.00048101 |  |  |  |  | 0 | 7.7665e-05 | 0.00015533
Ni [ng/m3] | 0.0024676 | 0 | 0 | 0.0017524 | 0.0059812 | 0.011471 |  |  |  |  | 0 | 0.0027855 | 0.0055711
Pb [ng/m3] | 0 | 0 | 0 | 0 | 0 | 0.015134 |  |  |  |  | 0 | 0.0027262 | 0.0054524
Rb [ng/m3] | 0.0015464 | 0 | 0.00024652 | 0.0013775 | 0.002143 | 0.0043153 |  |  |  |  | -7.4247e-19 | 0.0020601 | 0.0041202
Sb [ng/m3] | 0.001459 | 0 | 3.73e-05 | 0.0011951 | 0.001837 | 0.0040684 |  |  |  |  | 0.00051573 | 0.0014268 | 0.0023378
Se [ng/m3] | 0.0060285 | 0.0018591 | 0.0034365 | 0.0053524 | 0.0077682 | 0.012618 |  |  |  |  | 0.0040793 | 0.0068095 | 0.0095397
Sr [ng/m3] | 0 | 0 | 0 | 0 | 0 | 0.012894 |  |  |  |  | 0 | 0.0049346 | 0.0098693
Ti [ng/m3] | 0.10476 | 0.0091401 | 0.060726 | 0.089385 | 0.11726 | 0.14414 |  |  |  |  | 0.04849 | 0.094885 | 0.14128
V [ng/m3] | 0.0012478 | 0 | 7.1625e-08 | 0.0015433 | 0.0028883 | 0.0065091 |  |  |  |  | -6.8143e-19 | 0.00222 | 0.0044401
Zn [ng/m3] | 0.058752 | 0 | 0 | 0.035775 | 0.059161 | 0.16346 |  |  |  |  | 0 | 0.083405 | 0.16681
EC [ng/m3] | 1.065 | 0 | 0.30832 | 0.66563 | 0.93678 | 1.1649 |  |  |  |  | 0 | 0.8292 | 1.6584
OC [ng/m3] | 118.65 | 79.982 | 103.4275 | 108.735 | 114.105 | 126.968 |  |  |  |  | 100.62 | 130.56 | 160.5
SOx-S [ngS/m3] | 4.7924 | 0 | 0 | 1.3079 | 8.3597 | 15.4934 |  |  |  |  | 0 | 18.445 | 36.89
NHx-N [ngN/m3] | 5.7113 | 1.5626 | 3.7531 | 4.9681 | 6.7037 | 11.2268 |  |  |  |  | 3.8375 | 6.3092 | 8.781
tNO3-N [ngN/m3] | 8.3363 | 2.8218 | 6.2147 | 7.755 | 9.3679 | 10.9491 |  |  |  |  | 6.9734 | 8.8682 | 10.763
Na [ng/m3] | 5.9195 | 0 | 2.5772 | 5.2102 | 6.6124 | 11.6107 |  |  |  |  | -5.7935e-16 | 16.6785 | 33.357
Si_M [ng/m3] | 6.2172 | 2.2268 | 4.197 | 5.8223 | 7.1786 | 11.2991 |  |  |  |  | 3.3892 | 6.7331 | 10.077
TSPM [ng/m3] | 177.14 | 110.251 | 149.9 | 167.29 | 176.295 | 206.219 |  |  |  |  | 133.61 | 192.675 | 251.74
Percent of Species Sum for Factor 1
Species | Base Value | BS 5th | BS 25th | BS 50th | BS 75th | BS 95th |  | BS-DISP 5th | BS-DISP Average | BS-DISP 95th | DISP Min | DISP Average | DISP Max
Al [ng/m3] | 2.0368 | 1.1332 | 1.6218 | 1.9264 | 6.1189 | 6.1189 |  |  |  |  | 0 | 9.091 | 18.182
As [ng/m3] | 8.6666 | 0 | 3.9479 | 9.1257 | 37.6113 | 37.6113 |  |  |  |  | 2.121 | 10.6455 | 19.17
Ba [ng/m3] | 6.8352 | 0.88577 | 5.1931 | 6.8547 | 15.2759 | 15.2759 |  |  |  |  | 5.403 | 10.418 | 15.433
Br [ng/m3] | 12.2654 | 0 | 3.3248 | 6.7418 | 44.1561 | 44.1561 |  |  |  |  | 7.655 | 12.709 | 17.763
Ca [ng/m3] | 43.523 | 28.9401 | 37.3364 | 41.0329 | 58.3815 | 58.3815 |  |  |  |  | 33.256 | 42.9975 | 52.739
Cd [ng/m3] | 19.5617 | 6.4935 | 14.1426 | 19.0552 | 34.833 | 34.833 |  |  |  |  | 14.284 | 20.736 | 27.188
Cl [ng/m3] | 10.793 | 2.893 | 9.2266 | 10.3632 | 12.4745 | 12.4745 |  |  |  |  | 0 | 8.39 | 16.78
Co [ng/m3] | 1.1771 | 0 | 0.21684 | 1.4571 | 12.0015 | 12.0015 |  |  |  |  | 0 | 6.409 | 12.818
Cr [ng/m3] | 7.2006 | 0 | 1.9372 | 5.9156 | 23.1642 | 23.1642 |  |  |  |  | 5.723 | 11.531 | 17.339
Cu [ng/m3] | 3.5699 | 0 | 0 | 3.9256 | 29.1789 | 29.1789 |  |  |  |  | 0.124 | 5.3345 | 10.545
Fe [ng/m3] | 0 | 0 | 0 | 0 | 0.45115 | 0.45115 |  |  |  |  | 0 | 6.739 | 13.478
Ga [ng/m3] | 6.7237 | 0.00024797 | 3.9887 | 6.7573 | 17.0845 | 17.0845 |  |  |  |  | 1.322 | 12.209 | 23.096
K [ng/m3] | 41.36 | 12.6153 | 37.5313 | 42.0354 | 45.7169 | 45.7169 |  |  |  |  | 31.333 | 41.7185 | 52.104
Mg [ng/m3] | 72.6208 | 23.2389 | 65.7264 | 72.5845 | 77.1618 | 77.1618 |  |  |  |  | 56.725 | 72.506 | 88.287
Mn [ng/m3] | 7.9129 | 4.28 | 5.5645 | 6.812 | 16.791 | 16.791 |  |  |  |  | 4.526 | 10.204 | 15.882
Mo [ng/m3] | 15.6621 | 0.13098 | 10.0526 | 13.4134 | 36.1926 | 36.1926 |  |  |  |  | 5.538 | 19.2615 | 32.985
Ni [ng/m3] | 1.7937 | 0 | 0 | 2.739 | 36.847 | 36.847 |  |  |  |  | 0 | 3.0925 | 6.185
Pb [ng/m3] | 16.4782 | 1.8296 | 10.239 | 15.9954 | 30.6537 | 30.6537 |  |  |  |  | 10.401 | 16.9825 | 23.564
Rb [ng/m3] | 8.2184 | 4.6816 | 7.538 | 8.1601 | 12.1286 | 12.1286 |  |  |  |  | 6.458 | 12.3785 | 18.299
Sb [ng/m3] | 3.239 | 0 | 0 | 4.9648 | 18.4272 | 18.4272 |  |  |  |  | 0.299 | 4.7665 | 9.234
Se [ng/m3] | 16.205 | 6.4099 | 11.4195 | 14.8036 | 26.0375 | 26.0375 |  |  |  |  | 12.777 | 17.94 | 23.103
Sr [ng/m3] | 60.5156 | 33.4497 | 56.2579 | 59.5676 | 65.3428 | 65.3428 |  |  |  |  | 50.412 | 59.4105 | 68.409
Ti [ng/m3] | 5.5817 | 0 | 3.6892 | 5.7972 | 17.0494 | 17.0494 |  |  |  |  | 3.023 | 9.14 | 15.257
V [ng/m3] | 1.4242 | 0 | 0.16941 | 1.9905 | 5.6567 | 5.6567 |  |  |  |  | 0.333 | 5.8855 | 11.438
Zn [ng/m3] | 5.7744 | 0 | 0 | 1.5811 | 40.8923 | 40.8923 |  |  |  |  | 0 | 11.2925 | 22.585
EC [ng/m3] | 2.8735 | 0 | 4.2686e-06 | 1.4818 | 6.0251 | 6.0251 |  |  |  |  | 0 | 4.3635 | 8.727
OC [ng/m3] | 0 | 0 | 0 | 0 | 4.59 | 4.59 |  |  |  |  | 0 | 8.766 | 17.532
SOx-S [ngS/m3] | 0 | 0 | 0 | 0 | 28.1099 | 28.1099 |  |  |  |  | 0 | 9.406 | 18.812
NHx-N [ngN/m3] | 0 | 0 | 0 | 0 | 8.4042 | 8.4042 |  |  |  |  | 0 | 1.124 | 2.248
tNO3-N [ngN/m3] | 5.8007 | 0 | 0.076588 | 3.2753 | 17.6992 | 17.6992 |  |  |  |  | 1.161 | 9.146 | 17.131
Na [ng/m3] | 80.9195 | 19.3761 | 72.7169 | 81.6523 | 90.1251 | 90.1251 |  |  |  |  | 59.683 | 77.898 | 96.113
Si_M [ng/m3] | 1.6568 | 0 | 1.248 | 2.1356 | 6.6967 | 6.6967 |  |  |  |  | 0.733 | 6.9 | 13.067
TSPM [ng/m3] | 22.632 | 9.0887 | 20.8854 | 22.7534 | 27.3994 | 27.3994 |  |  |  |  | 18.061 | 22.4125 | 26.764
Percent of Species Sum for Factor 2
Species | Base Value | BS 5th | BS 25th | BS 50th | BS 75th | BS 95th |  | BS-DISP 5th | BS-DISP Average | BS-DISP 95th | DISP Min | DISP Average | DISP Max
Al [ng/m3] | 83.7633 | 77.1282 | 80.4169 | 82.4348 | 88.5081 | 88.5081 |  |  |  |  | 72.139 | 86.0695 | 100
As [ng/m3] | 5.4996 | 0 | 2.1272 | 5.5668 | 18.5801 | 18.5801 |  |  |  |  | 3.438 | 9.213 | 14.988
Ba [ng/m3] | 55.9052 | 43.6398 | 51.7827 | 55.6287 | 64.043 | 64.043 |  |  |  |  | 50.788 | 58.217 | 65.646
Br [ng/m3] | 0 | 0 | 0 | 0 | 7.1688 | 7.1688 |  |  |  |  | 0 | 1.3965 | 2.793
Ca [ng/m3] | 53.0825 | 34.8508 | 48.1654 | 51.5663 | 59.1764 | 59.1764 |  |  |  |  | 43.549 | 54.575 | 65.601
Cd [ng/m3] | 0 | 0 | 0 | 0 | 0 | 0 |  |  |  |  | 0 | 0 | 0
Cl [ng/m3] | 0.6592 | 0 | 4.3498e-10 | 0.42789 | 4.1459 | 4.1459 |  |  |  |  | 0 | 2.097 | 4.194
Co [ng/m3] | 74.9853 | 67.3803 | 70.7675 | 73.8435 | 80.1266 | 80.1266 |  |  |  |  | 68.365 | 77.6705 | 86.976
Cr [ng/m3] | 17.9606 | 5.0549 | 14.1705 | 19.0213 | 34.5175 | 34.5175 |  |  |  |  | 15.939 | 21.4495 | 26.96
Cu [ng/m3] | 25.9993 | 4.6791 | 12.9903 | 20.6651 | 34.0288 | 34.0288 |  |  |  |  | 23.266 | 28.773 | 34.28
Fe [ng/m3] | 84.1579 | 78.4746 | 80.8025 | 83.0759 | 88.3672 | 88.3672 |  |  |  |  | 75.469 | 87.3945 | 99.32
Ga [ng/m3] | 55.3348 | 44.2777 | 51.7935 | 55.6692 | 67.7523 | 67.7523 |  |  |  |  | 47.508 | 56.9625 | 66.417
K [ng/m3] | 38.2211 | 33.5232 | 36.8067 | 38.216 | 42.3344 | 42.3344 |  |  |  |  | 30.378 | 39.6585 | 48.939
Mg [ng/m3] | 14.1224 | 9.1717 | 13.2732 | 14.3783 | 19.6691 | 19.6691 |  |  |  |  | 5.305 | 14.5325 | 23.76
Mn [ng/m3] | 65.3006 | 56.3976 | 61.8486 | 65.0694 | 71.0924 | 71.0924 |  |  |  |  | 59.181 | 67.872 | 76.563
Mo [ng/m3] | 31.5164 | 0.076251 | 9.5918 | 28.0037 | 62.7432 | 62.7432 |  |  |  |  | 15.096 | 27.4525 | 39.809
Ni [ng/m3] | 44.957 | 16.5961 | 34.2851 | 41.0754 | 64.0233 | 64.0233 |  |  |  |  | 40.717 | 46.8495 | 52.982
Pb [ng/m3] | 0 | 0 | 0 | 0 | 2.2729 | 2.2729 |  |  |  |  | 0 | 1.1305 | 2.261
Rb [ng/m3] | 66.9198 | 61.6637 | 64.3218 | 66.3811 | 71.0308 | 71.0308 |  |  |  |  | 60.724 | 69.6425 | 78.561
Sb [ng/m3] | 0 | 0 | 0 | 2.2051e-06 | 6.524 | 6.524 |  |  |  |  | 0 | 1.4095 | 2.819
Se [ng/m3] | 7.0672 | 0.55404 | 4.9052 | 8.1685 | 12.8078 | 12.8078 |  |  |  |  | 4.523 | 8.49 | 12.457
Sr [ng/m3] | 14.8926 | 6.239 | 13.2444 | 14.5282 | 18.0957 | 18.0957 |  |  |  |  | 9.373 | 15.865 | 22.357
Ti [ng/m3] | 76.7332 | 61.4214 | 73.1224 | 77.2406 | 85.9838 | 85.9838 |  |  |  |  | 69.581 | 79.7935 | 90.006
V [ng/m3] | 69.0481 | 60.8177 | 64.5 | 67.5008 | 73.119 | 73.119 |  |  |  |  | 62.73 | 71.4685 | 80.207
Zn [ng/m3] | 4.3852 | 0 | 0 | 3.5108 | 13.0305 | 13.0305 |  |  |  |  | 0 | 10.6095 | 21.219
EC [ng/m3] | 0.3855 | 0 | 0 | 0.26234 | 3.9494 | 3.9494 |  |  |  |  | 0 | 1.4355 | 2.871
OC [ng/m3] | 0 | 0 | 0.20464 | 4.192 | 11.1473 | 11.1473 |  |  |  |  | 0 | 6.0135 | 12.027
SOx-S [ngS/m3] | 1.2014e-10 | 0 | 0 | 1.1326 | 6.5719 | 6.5719 |  |  |  |  | 0 | 5.595 | 11.19
NHx-N [ngN/m3] | 17.4411 | 7.5193 | 14.5488 | 18.3752 | 27.5194 | 27.5194 |  |  |  |  | 15.79 | 19.584 | 23.378
tNO3-N [ngN/m3] | 5.6451 | 0.45202 | 4.8206 | 11.2317 | 41.4114 | 41.4114 |  |  |  |  | 4.562 | 9.6405 | 14.719
Na [ng/m3] | 0 | 0 | 0 | 0 | 5.0153 | 5.0153 |  |  |  |  | 0 | 5.8835 | 11.767
Si_M [ng/m3] | 75.9285 | 67.3334 | 72.6353 | 75.3031 | 80.4969 | 80.4969 |  |  |  |  | 69.037 | 79.308 | 89.579
TSPM [ng/m3] | 17.4401 | 15.6777 | 17.2737 | 18.1788 | 19.885 | 19.885 |  |  |  |  | 14.671 | 18.287 | 21.903
Percent of Species Sum for Factor 3
Species | Base Value | BS 5th | BS 25th | BS 50th | BS 75th | BS 95th |  | BS-DISP 5th | BS-DISP Average | BS-DISP 95th | DISP Min | DISP Average | DISP Max
Al [ng/m3] | 4.3265 | 0 | 2.4305 | 3.6055 | 4.9379 | 4.9379 |  |  |  |  | 0 | 5.436 | 10.872
As [ng/m3] | 0 | 0 | 0 | 0 | 0 | 0 |  |  |  |  | 0 | 0 | 0
Ba [ng/m3] | 3.2582 | 0 | 0.47377 | 2.4479 | 5.9011 | 5.9011 |  |  |  |  | 0.455 | 2.4935 | 4.532
Br [ng/m3] | 39.1398 | 16.5702 | 30.5578 | 39.7036 | 53.7935 | 53.7935 |  |  |  |  | 36.359 | 39.98 | 43.601
Ca [ng/m3] | 0 | 0 | 0 | 0 | 16.5456 | 16.5456 |  |  |  |  | 0 | 3.173 | 6.346
Cd [ng/m3] | 0 | 0 | 0 | 0 | 5.5483 | 5.5483 |  |  |  |  | 0 | 0 | 0
Cl [ng/m3] | 84.2047 | 79.548 | 82.5829 | 84.1174 | 93.3843 | 93.3843 |  |  |  |  | 79.954 | 88.2815 | 96.609
Co [ng/m3] | 4.6933 | 0 | 1.1503 | 4.0086 | 7.5334 | 7.5334 |  |  |  |  | 0.011 | 4.68 | 9.349
Cr [ng/m3] | 7.9091 | 0 | 0 | 4.2746 | 14.9491 | 14.9491 |  |  |  |  | 2.302 | 6.641 | 10.98
Cu [ng/m3] | 0.83577 | 0 | 0 | 0 | 3.0813 | 3.0813 |  |  |  |  | 0 | 1.6175 | 3.235
Fe [ng/m3] | 4.8648 | 0 | 3.1624 | 4.3283 | 5.7196 | 5.7196 |  |  |  |  | 0 | 3.7995 | 7.599
Ga [ng/m3] | 3.2761 | 0 | 0.017276 | 2.2337 | 5.9721 | 5.9721 |  |  |  |  | 0 | 7.363 | 14.726
K [ng/m3] | 5.1446 | 1.141 | 2.2817 | 4.7457 | 27.7394 | 27.7394 |  |  |  |  | 0.8 | 6.636 | 12.472
Mg [ng/m3] | 5.9364 | 0.068914 | 1.6753 | 5.3805 | 52.6331 | 52.6331 |  |  |  |  | 0 | 8.9795 | 17.959
Mn [ng/m3] | 1.2586 | 0 | 0 | 0.96171 | 2.5562 | 2.5562 |  |  |  |  | 0 | 1.5375 | 3.075
Mo [ng/m3] | 1.3562 | 0 | 0 | 0.059856 | 17.1471 | 17.1471 |  |  |  |  | 0 | 5.259 | 10.518
Ni [ng/m3] | 0 | 0 | 0 | 0 | 2.4978 | 2.4978 |  |  |  |  | 0 | 0.6935 | 1.387
Pb [ng/m3] | 0 | 0 | 0 | 0 | 9.0121 | 9.0121 |  |  |  |  | 0 | 1.1235 | 2.247
Rb [ng/m3] | 4.8899 | 2.1937 | 3.544 | 4.4396 | 6.7148 | 6.7148 |  |  |  |  | 1.299 | 4.173 | 7.047
Sb [ng/m3] | 11.8897 | 0 | 3.8222 | 9.8912 | 22.5172 | 22.5172 |  |  |  |  | 6.209 | 11.467 | 16.725
Se [ng/m3] | 1.2514 | 0 | 0 | 0.83912 | 8.5832 | 8.5832 |  |  |  |  | 0 | 2.2335 | 4.467
Sr [ng/m3] | 5.3846 | 0.53112 | 2.4513 | 5.0152 | 42.3124 | 42.3124 |  |  |  |  | 2.173 | 7.758 | 13.343
Ti [ng/m3] | 3.9806 | 0 | 0.48671 | 3.0821 | 7.6376 | 7.6376 |  |  |  |  | 0 | 2.886 | 5.772
V [ng/m3] | 3.4263 | 0 | 1.525 | 2.6433 | 4.4724 | 4.4724 |  |  |  |  | 0 | 2.587 | 5.174
Zn [ng/m3] | 0 | 0 | 0 | 0 | 0 | 0 |  |  |  |  | 0 | 4.2335 | 8.467
EC [ng/m3] | 0.050247 | 0 | 0.35125 | 2.7177 | 6.0874 | 6.0874 |  |  |  |  | 0 | 3.244 | 6.488
OC [ng/m3] | 9.0972 | 0 | 0.37019 | 7.4125 | 10.239 | 10.239 |  |  |  |  | 0 | 6.6435 | 13.287
SOx-S [ngS/m3] | 11.0344 | 0 | 4.1033 | 9.4738 | 13.239 | 13.239 |  |  |  |  | 0 | 9.564 | 19.128
NHx-N [ngN/m3] | 3.127 | 0 | 0 | 1.7777 | 6.2118 | 6.2118 |  |  |  |  | 0.319 | 2.652 | 4.985
tNO3-N [ngN/m3] | 9.9669 | 0 | 3.4009 | 6.7568 | 16.4571 | 16.4571 |  |  |  |  | 3.908 | 8.3295 | 12.751
Na [ng/m3] | 13.6353 | 4.3442 | 7.1639 | 12.097 | 66.8153 | 66.8153 |  |  |  |  | 0.805 | 15.5595 | 30.314
Si_M [ng/m3] | 6.2576 | 0 | 2.0919 | 4.502 | 7.4377 | 7.4377 |  |  |  |  | 1.953 | 5.269 | 8.585
TSPM [ng/m3] | 29.6541 | 24.894 | 27.0018 | 28.7792 | 41.6379 | 41.6379 |  |  |  |  | 27.664 | 30.9035 | 34.143
Percent of Species Sum for Factor 4
Species | Base Value | BS 5th | BS 25th | BS 50th | BS 75th | BS 95th |  | BS-DISP 5th | BS-DISP Average | BS-DISP 95th | DISP Min | DISP Average | DISP Max
Al [ng/m3] | 0.62844 | 0 | 0.79101 | 2.2638 | 8.4079 | 8.4079 |  |  |  |  | 0 | 6.4925 | 12.985
As [ng/m3] | 0 | 0 | 0 | 2.8465 | 58.9536 | 58.9536 |  |  |  |  | 0 | 5.357 | 10.714
Ba [ng/m3] | 14.93 | 0 | 3.4123 | 16.3307 | 30.232 | 30.232 |  |  |  |  | 11.94 | 16.474 | 21.008
Br [ng/m3] | 15.5056 | 0 | 5.4989 | 13.6769 | 47.7029 | 47.7029 |  |  |  |  | 14.383 | 18.9185 | 23.454
Ca [ng/m3] | 0 | 0 | 0 | 0 | 3.6512 | 3.6512 |  |  |  |  | 0 | 4.577 | 9.154
Cd [ng/m3] | 19.2266 | 9.4626 | 18.004 | 24.3533 | 59.6109 | 59.6109 |  |  |  |  | 17.21 | 25.4725 | 33.735
Cl [ng/m3] | 1.1802 | 0 | 0.26128 | 0.80879 | 2.8313 | 2.8313 |  |  |  |  | 0 | 1.634 | 3.268
Co [ng/m3] | 4.0407 | 0.25082 | 3.7956 | 5.7069 | 13.8 | 13.8 |  |  |  |  | 0.94 | 5.689 | 10.438
Cr [ng/m3] | 13.3772 | 0 | 5.8136 | 15.6536 | 44.0555 | 44.0555 |  |  |  |  | 2.932 | 10.6725 | 18.413
Cu [ng/m3] | 0 | 0 | 0 | 0 | 17.7444 | 17.7444 |  |  |  |  | 0 | 2.4325 | 4.865
Fe [ng/m3] | 1.7488 | 0.058073 | 1.4592 | 3.0813 | 8.6579 | 8.6579 |  |  |  |  | 0 | 4.1625 | 8.325
Ga [ng/m3] | 12.5796 | 1.0848e-07 | 4.806 | 14.1721 | 29.7439 | 29.7439 |  |  |  |  | 4.749 | 12.516 | 20.283
K [ng/m3] | 0.73067 | 0 | 0.96024 | 2.0962 | 9.31 | 9.31 |  |  |  |  | 0 | 5.4005 | 10.801
Mg [ng/m3] | 1.5623 | 0 | 0.3022 | 1.8844 | 8.4104 | 8.4104 |  |  |  |  | 0 | 7.315 | 14.63
Mn [ng/m3] | 4.1221 | 2.0257 | 4.3862 | 6.552 | 18.6444 | 18.6444 |  |  |  |  | 2.192 | 6.104 | 10.016
Mo [ng/m3] | 22.9301 | 9.7974e-05 | 16.4354 | 26.3893 | 49.6697 | 49.6697 |  |  |  |  | 13.041 | 25.781 | 38.521
Ni [ng/m3] | 18.7808 | 0 | 13.6031 | 24.3704 | 43.083 | 43.083 |  |  |  |  | 16.28 | 21.5635 | 26.847
Pb [ng/m3] | 20.0291 | 11.0147 | 19.0181 | 24.2376 | 63.5711 | 63.5711 |  |  |  |  | 17.449 | 26.2045 | 34.96
Rb [ng/m3] | 3.5306 | 2.0879 | 3.801 | 5.2734 | 15.042 | 15.042 |  |  |  |  | 2.102 | 5.738 | 9.374
Sb [ng/m3] | 31.0663 | 15.8745 | 27.1422 | 32.8054 | 62.089 | 62.089 |  |  |  |  | 19.503 | 32.4345 | 45.366
Se [ng/m3] | 5.2015 | 1.6767 | 5.6573 | 8.4475 | 32.5032 | 32.5032 |  |  |  |  | 0 | 9.466 | 18.932
Sr [ng/m3] | 6.1702 | 1.204 | 5.3349 | 6.9774 | 16.5605 | 16.5605 |  |  |  |  | 4.284 | 9.7655 | 15.247
Ti [ng/m3] | 0 | 0 | 0 | 0 | 4.0458 | 4.0458 |  |  |  |  | 0 | 0 | 0
V [ng/m3] | 7.7712 | 4.8466 | 7.3665 | 9.3525 | 18.1367 | 18.1367 |  |  |  |  | 5.653 | 10.003 | 14.353
Zn [ng/m3] | 0 | 0 | 0 | 2.3821 | 20.5092 | 20.5092 |  |  |  |  | 0 | 12.19 | 24.38
EC [ng/m3] | 88.0125 | 76.2553 | 82.5215 | 86.3218 | 93.1627 | 93.1627 |  |  |  |  | 82.475 | 91.2375 | 100
OC [ng/m3] | 16.4725 | 4.1802 | 13.2673 | 16.3102 | 23.4914 | 23.4914 |  |  |  |  | 0 | 11.7115 | 23.423
SOx-S [ngS/m3] | 0.14011 | 0 | 0 | 5.3005 | 65.2068 | 65.2068 |  |  |  |  | 0 | 12.4115 | 24.823
NHx-N [ngN/m3] | 20.8831 | 11.8767 | 17.9245 | 23.3905 | 49.6266 | 49.6266 |  |  |  |  | 15.667 | 23.438 | 31.209
tNO3-N [ngN/m3] | 5.6961 | 0 | 3.4036 | 7.8522 | 24.5761 | 24.5761 |  |  |  |  | 0 | 5.546 | 11.092
Na [ng/m3] | 0 | 0 | 0 | 0 | 8.3979 | 8.3979 |  |  |  |  | 0 | 7.4205 | 14.841
Si_M [ng/m3] | 0.49032 | 0 | 0 | 1.6366 | 6.27 | 6.27 |  |  |  |  | 0 | 2.697 | 5.394
TSPM [ng/m3] | 4.0659 | 2.9699 | 4.5298 | 5.1653 | 10.7577 | 10.7577 |  |  |  |  | 1.056 | 4.9545 | 8.853
Percent of Species Sum for Factor 5
Species | Base Value | BS 5th | BS 25th | BS 50th | BS 75th | BS 95th |  | BS-DISP 5th | BS-DISP Average | BS-DISP 95th | DISP Min | DISP Average | DISP Max
Al [ng/m3] | 4.3905 | 0.22219 | 2.4783 | 4.3699 | 9.3739 | 9.3739 |  |  |  |  | 0 | 9.2485 | 18.497
As [ng/m3] | 79.6101 | 21.2867 | 61.6126 | 72.0317 | 84.9048 | 84.9048 |  |  |  |  | 61.438 | 76.269 | 91.1
Ba [ng/m3] | 6.4738 | 0 | 5.301 | 8.9967 | 16.5484 | 16.5484 |  |  |  |  | 3.828 | 8.8125 | 13.797
Br [ng/m3] | 33.0892 | 1.3257 | 19.5046 | 32.9383 | 61.2996 | 61.2996 |  |  |  |  | 23.66 | 30.5015 | 37.343
Ca [ng/m3] | 0 | 0 | 0 | 0 | 32.7016 | 32.7016 |  |  |  |  | 0 | 4.9015 | 9.803
Cd [ng/m3] | 61.2117 | 18.164 | 49.2178 | 57.8874 | 77.7714 | 77.7714 |  |  |  |  | 46.667 | 56.542 | 66.417
Cl [ng/m3] | 0.024178 | 0 | 0.00026969 | 0.51975 | 3.2762 | 3.2762 |  |  |  |  | 0 | 2.559 | 5.118
Co [ng/m3] | 12.3152 | 4.4278 | 9.1331 | 10.9907 | 17.0782 | 17.0782 |  |  |  |  | 7.453 | 14.929 | 22.405
Cr [ng/m3] | 7.7965 | 0 | 0 | 7.6118 | 26.9653 | 26.9653 |  |  |  |  | 4.173 | 9.577 | 14.981
Cu [ng/m3] | 54.7906 | 9.2703 | 37.341 | 53.1355 | 79.1392 | 79.1392 |  |  |  |  | 43.801 | 53.926 | 64.051
Fe [ng/m3] | 4.1158 | 0 | 2.5939 | 4.4498 | 8.5278 | 8.5278 |  |  |  |  | 0 | 7.9435 | 15.887
Ga [ng/m3] | 12.7792 | 0.049501 | 8.525 | 13.1135 | 22.8498 | 22.8498 |  |  |  |  | 5.112 | 14.776 | 24.44
K [ng/m3] | 11.1444 | 3.0839 | 8.7364 | 11.8714 | 28.714 | 28.714 |  |  |  |  | 3.431 | 12.397 | 21.363
Mg [ng/m3] | 5.7582 | 1.4179 | 4.421 | 7.5171 | 37.959 | 37.959 |  |  |  |  | 0 | 9.3265 | 18.653
Mn [ng/m3] | 17.6625 | 3.9235 | 14.7491 | 17.1926 | 22.2382 | 22.2382 |  |  |  |  | 12.422 | 20.1405 | 27.859
Mo [ng/m3] | 28.5352 | 2.2059 | 19.4646 | 29.24 | 50.4324 | 50.4324 |  |  |  |  | 4.919 | 22.1155 | 39.312
Ni [ng/m3] | 29.6796 | 0 | 10.6538 | 22.6812 | 42.712 | 42.712 |  |  |  |  | 20.009 | 29.0405 | 38.072
Pb [ng/m3] | 63.4926 | 12.9756 | 52.609 | 60.2677 | 74.319 | 74.319 |  |  |  |  | 47.907 | 59.3445 | 70.782
Rb [ng/m3] | 12.653 | 5.8474 | 10.7752 | 12.7861 | 17.4164 | 17.4164 |  |  |  |  | 8.563 | 15.3205 | 22.078
Sb [ng/m3] | 43.7295 | 10.7999 | 32.0092 | 39.5746 | 56.3546 | 56.3546 |  |  |  |  | 30.33 | 45.466 | 60.602
Se [ng/m3] | 44.6541 | 7.3554 | 39.2123 | 45.6866 | 60.008 | 60.008 |  |  |  |  | 31.833 | 44.0225 | 56.212
Sr [ng/m3] | 13.037 | 7.836 | 11.4858 | 14.6178 | 35.7234 | 35.7234 |  |  |  |  | 8.211 | 15.332 | 22.453
Ti [ng/m3] | 0 | 0 | 0 | 0 | 9.7311 | 9.7311 |  |  |  |  | 0 | 2.61 | 5.22
V [ng/m3] | 16.1356 | 8.5626 | 13.1397 | 15.0332 | 19.5375 | 19.5375 |  |  |  |  | 11.268 | 18.6745 | 26.081
Zn [ng/m3] | 75.8981 | 0 | 54.1369 | 69.5137 | 94.2299 | 94.2299 |  |  |  |  | 49.299 | 72.2305 | 95.162
EC [ng/m3] | 2.1175 | 0 | 1.3774 | 3.2417 | 14.6312 | 14.6312 |  |  |  |  | 0 | 4.8235 | 9.647
OC [ng/m3] | 0.081993 | 0 | 1.0506 | 3.8161 | 14.7667 | 14.7667 |  |  |  |  | 0 | 6.2 | 12.4
SOx-S [ngS/m3] | 85.3378 | 1.9074 | 72.9081 | 78.8728 | 89.2191 | 89.2191 |  |  |  |  | 58.331 | 77.636 | 96.941
NHx-N [ngN/m3] | 39.058 | 0 | 32.4658 | 37.5092 | 50.9581 | 50.9581 |  |  |  |  | 27.228 | 36.5285 | 45.829
tNO3-N [ngN/m3] | 24.1511 | 2.7279 | 16.2248 | 20.8567 | 33.696 | 33.696 |  |  |  |  | 16.518 | 24.9835 | 33.449
Na [ng/m3] | 2.0603 | 0 | 0 | 5.4738 | 36.532 | 36.532 |  |  |  |  | 0 | 8.658 | 17.316
Si_M [ng/m3] | 3.4119 | 0.99851 | 2.6485 | 3.9208 | 8.1597 | 8.1597 |  |  |  |  | 0 | 6.5195 | 13.039
TSPM [ng/m3] | 12.1001 | 5.6291 | 12.2745 | 13.5247 | 20.0302 | 20.0302 |  |  |  |  | 8.567 | 12.443 | 16.319
Percent of Species Sum for Factor 6
Species | Base Value | BS 5th | BS 25th | BS 50th | BS 75th | BS 95th |  | BS-DISP 5th | BS-DISP Average | BS-DISP 95th | DISP Min | DISP Average | DISP Max
Al [ng/m3] | 4.8545 | 0 | 0.6673 | 4.8449 | 11.3639 | 11.3639 |  |  |  |  | 0 | 9.671 | 19.342
As [ng/m3] | 6.2236 | 0 | 0 | 3.7715 | 25.1553 | 25.1553 |  |  |  |  | 0 | 10.2585 | 20.517
Ba [ng/m3] | 12.5976 | 3.4809 | 8.2303 | 10.6744 | 23.4646 | 23.4646 |  |  |  |  | 6.873 | 13.827 | 20.781
Br [ng/m3] | 0 | 0 | 0 | 0 | 15.6768 | 15.6768 |  |  |  |  | 0 | 1.431 | 2.862
Ca [ng/m3] | 3.3945 | 0 | 0 | 1.6635 | 9.5833 | 9.5833 |  |  |  |  | 0 | 5.3335 | 10.667
Cd [ng/m3] | 0 | 0 | 0 | 0 | 10.4648 | 10.4648 |  |  |  |  | 0 | 0 | 0
Cl [ng/m3] | 3.1387 | 0.50188 | 2.361 | 2.9733 | 6.4787 | 6.4787 |  |  |  |  | 0 | 2.6775 | 5.355
Co [ng/m3] | 2.7882 | 0 | 3.3247e-05 | 2.4248 | 11.1443 | 11.1443 |  |  |  |  | 0 | 4.4465 | 8.893
Cr [ng/m3] | 45.756 | 16.815 | 32.1433 | 40.2066 | 64.2398 | 64.2398 |  |  |  |  | 37.43 | 50.126 | 62.822
Cu [ng/m3] | 14.8044 | 0 | 3.2844 | 8.9369 | 47.519 | 47.519 |  |  |  |  | 7.79 | 16.0825 | 24.375
Fe [ng/m3] | 5.1126 | 0 | 1.235 | 5.3881 | 12.7573 | 12.7573 |  |  |  |  | 0 | 7.13 | 14.26
Ga [ng/m3] | 9.3066 | 0.00034712 | 4.7957 | 7.8663 | 23.0563 | 23.0563 |  |  |  |  | 2.029 | 9.3475 | 16.666
K [ng/m3] | 3.3993 | 0.89933 | 2.0037 | 3.4345 | 8.7372 | 8.7372 |  |  |  |  | 0 | 5.86 | 11.72
Mg [ng/m3] | 0 | 0 | 0 | 0 | 0.29374 | 0.29374 |  |  |  |  | 0 | 5.0145 | 10.029
Mn [ng/m3] | 3.7433 | 0 | 0.99731 | 3.6363 | 11.1742 | 11.1742 |  |  |  |  | 0 | 5.0145 | 10.029
Mo [ng/m3] | 0 | 0 | 0 | 1.8778e-06 | 9.8795 | 9.8795 |  |  |  |  | 0 | 1.4665 | 2.933
Ni [ng/m3] | 4.7889 | 0 | 0 | 3.5123 | 25.2739 | 25.2739 |  |  |  |  | 0 | 5.4045 | 10.809
Pb [ng/m3] | 0 | 0 | 0 | 0 | 7.276 | 7.276 |  |  |  |  | 0 | 1.283 | 2.566
Rb [ng/m3] | 3.7883 | 0 | 0.61195 | 3.3981 | 10.5742 | 10.5742 |  |  |  |  | 0 | 5.0495 | 10.099
Sb [ng/m3] | 10.0755 | 0 | 0.23165 | 8.2575 | 29.0552 | 29.0552 |  |  |  |  | 3.569 | 9.9915 | 16.414
Se [ng/m3] | 25.6208 | 7.5809 | 14.1531 | 23.3335 | 47.1533 | 47.1533 |  |  |  |  | 17.627 | 28.96 | 40.293
Sr [ng/m3] | 0 | 0 | 0 | 0 | 5.2976 | 5.2976 |  |  |  |  | 0 | 1.9295 | 3.859
Ti [ng/m3] | 13.7046 | 1.1353 | 8.354 | 11.5686 | 20.0377 | 20.0377 |  |  |  |  | 6.392 | 12.5005 | 18.609
V [ng/m3] | 2.1946 | 0 | 0.00012113 | 2.5871 | 11.9557 | 11.9557 |  |  |  |  | 0 | 3.908 | 7.816
Zn [ng/m3] | 13.9423 | 0 | 0 | 8.44 | 33.7475 | 33.7475 |  |  |  |  | 0 | 19.305 | 38.61
EC [ng/m3] | 6.5607 | 0 | 1.9042 | 4.0894 | 7.1984 | 7.1984 |  |  |  |  | 0 | 5.11 | 10.22
OC [ng/m3] | 74.3482 | 48.9435 | 64.8285 | 68.2839 | 80.2981 | 80.2981 |  |  |  |  | 63.091 | 81.5455 | 100
SOx-S [ngS/m3] | 3.4877 | 0 | 0 | 1.0157 | 12.4921 | 12.4921 |  |  |  |  | 0 | 13.1265 | 26.253
NHx-N [ngN/m3] | 19.4908 | 5.6224 | 12.6251 | 16.9674 | 39.3818 | 39.3818 |  |  |  |  | 13.115 | 21.552 | 29.989
tNO3-N [ngN/m3] | 48.7401 | 15.2592 | 33.1314 | 42.7175 | 65.4816 | 65.4816 |  |  |  |  | 40.76 | 51.865 | 62.97
Na [ng/m3] | 3.3849 | 0 | 1.5003 | 2.9898 | 6.731 | 6.731 |  |  |  |  | 0 | 9.19 | 18.38
Si_M [ng/m3] | 12.255 | 4.3574 | 8.4379 | 11.6784 | 21.2483 | 21.2483 |  |  |  |  | 6.693 | 13.34 | 19.987
TSPM [ng/m3] | 14.1079 | 8.7244 | 11.9594 | 13.3089 | 16.4428 | 16.4428 |  |  |  |  | 10.645 | 15.357 | 20.069
Percent of Total Variable for Factor 1
Species | Base Value | BS 5th | BS 25th | BS 50th | BS 75th | BS 95th |  | BS-DISP 5th | BS-DISP Average | BS-DISP 95th | DISP Min | DISP Average | DISP Max
Al [ng/m3] | 0.1598 | 0.22165 | 0.13685 | 0.15234 | 0.18493 | 0.40592 |  |  |  |  | 0 | 0.72831 | 1.2198
As [ng/m3] | 0.0096126 | 0 | 0.004844 | 0.010776 | 0.015974 | 0.03622 |  |  |  |  | 0.0029967 | 0.011948 | 0.017989
Ba [ng/m3] | 0.0051057 | 0.0017133 | 0.0041453 | 0.0048561 | 0.0064961 | 0.0089245 |  |  |  |  | 0.00506 | 0.0078555 | 0.0097422
Br [ng/m3] | 0.030846 | 0 | 0.0091561 | 0.017846 | 0.037325 | 0.097849 |  |  |  |  | 0.024486 | 0.032565 | 0.038017
Ca [ng/m3] | 4.1961 | 7.4271 | 3.8914 | 3.9351 | 4.2817 | 5.0971 |  |  |  |  | 3.9775 | 4.2019 | 4.3533
Cd [ng/m3] | 0.00047655 | 0.00035134 | 0.00032582 | 0.00045016 | 0.00052509 | 0.00070314 |  |  |  |  | 0.00044733 | 0.00052028 | 0.00056952
Cl [ng/m3] | 8.0075 | 5.1342 | 7.3218 | 7.7019 | 7.8559 | 7.6562 |  |  |  |  | 3.8091e-05 | 6.2923 | 10.5389
Co [ng/m3] | 3.5933e-05 | 0 | 7.0853e-06 | 4.3425e-05 | 8.0308e-05 | 0.00030666 |  |  |  |  | 5.0587e-12 | 0.00019753 | 0.00033083
Cr [ng/m3] | 0.0031932 | 0 | 0.0006605 | 0.0023558 | 0.0043881 | 0.01063 |  |  |  |  | 0.0031814 | 0.0051636 | 0.0065014
Cu [ng/m3] | 0.0017454 | 0 | 0 | 0.0018896 | 0.0034699 | 0.011846 |  |  |  |  | 7.6818e-05 | 0.0026351 | 0.0043617
Fe [ng/m3] | 0 | 0 | 0 | 0 | 0 | 0.02149 |  |  |  |  | 0 | 0.38335 | 0.64207
Ga [ng/m3] | 0.00015333 | 1.4157e-08 | 9.8268e-05 | 0.00015629 | 0.0002184 | 0.00033665 |  |  |  |  | 3.7691e-05 | 0.00027159 | 0.00042944
K [ng/m3] | 2.4872 | 1.8375 | 2.4542 | 2.5557 | 2.5525 | 2.2856 |  |  |  |  | 2.3362 | 2.5454 | 2.6865
Mg [ng/m3] | 9.7505 | 7.2998 | 9.6488 | 9.6112 | 9.6821 | 8.6272 |  |  |  |  | 9.4212 | 9.9042 | 10.2301
Mn [ng/m3] | 0.0092709 | 0.011956 | 0.0071015 | 0.0077972 | 0.011506 | 0.017104 |  |  |  |  | 0.0066658 | 0.012109 | 0.015783
Mo [ng/m3] | 0.00029303 | 4.8982e-06 | 0.00019117 | 0.00026286 | 0.00035409 | 0.00060833 |  |  |  |  | 0.00012916 | 0.00033557 | 0.00047487
Ni [ng/m3] | 0.00032523 | 0 | 0 | 0.00047877 | 0.0010145 | 0.0061427 |  |  |  |  | 0 | 0.00056835 | 0.00095192
Pb [ng/m3] | 0.012698 | 0.0033716 | 0.0087645 | 0.011932 | 0.014718 | 0.018432 |  |  |  |  | 0.010316 | 0.013475 | 0.015607
Rb [ng/m3] | 0.0011806 | 0.0016643 | 0.0011541 | 0.0011847 | 0.0012583 | 0.0014654 |  |  |  |  | 0.0011633 | 0.0017947 | 0.0022208
Sb [ng/m3] | 0.00016505 | 0 | 0 | 0.00024219 | 0.00050104 | 0.00070397 |  |  |  |  | 1.8606e-05 | 0.00024639 | 0.00040011
Se [ng/m3] | 0.0013418 | 0.0012648 | 0.0010217 | 0.0012371 | 0.0016023 | 0.001792 |  |  |  |  | 0.0013044 | 0.0014932 | 0.0016206
Sr [ng/m3] | 0.054569 | 0.075114 | 0.054552 | 0.053126 | 0.052774 | 0.04835 |  |  |  |  | 0.057054 | 0.05422 | 0.052307
Ti [ng/m3] | 0.015015 | 0 | 0.010876 | 0.015993 | 0.020529 | 0.038735 |  |  |  |  | 0.010212 | 0.024872 | 0.034765
V [ng/m3] | 0.00028496 | 0 | 3.733e-05 | 0.00040034 | 0.00061809 | 0.00091228 |  |  |  |  | 8.3924e-05 | 0.0011927 | 0.0019409
Zn [ng/m3] | 0.0085628 | 0 | 0 | 0.0024162 | 0.0096562 | 0.056357 |  |  |  |  | 0 | 0.017136 | 0.028701
EC [ng/m3] | 0.16415 | 0 | 2.6265e-07 | 0.083827 | 0.21799 | 0.28561 |  |  |  |  | 0 | 0.25164 | 0.42146
OC [ng/m3] | 0 | 0 | 0 | 0 | 0.10914 | 2.1935 |  |  |  |  | -8.5623e-24 | 4.9712 | 8.3262
SOx-S [ngS/m3] | 0 | 0 | 0 | 0 | 1.5799 | 10.4617 |  |  |  |  | 0 | 4.6301 | 7.7549
NHx-N [ngN/m3] | 0 | 0 | 0 | 0 | 0.22282 | 0.68961 |  |  |  |  | 0 | 0.11702 | 0.19599
tNO3-N [ngN/m3] | 0.34913 | 0 | 0.0045622 | 0.21965 | 0.43799 | 1.0335 |  |  |  |  | 0.087943 | 0.55584 | 0.87162
Na [ng/m3] | 49.7977 | 29.65 | 47.5987 | 49.2725 | 50.8917 | 45.821 |  |  |  |  | 45.5753 | 49.3885 | 51.962
Si_M [ng/m3] | 0.29578 | 0 | 0.24132 | 0.38274 | 0.57325 | 0.98149 |  |  |  |  | 0.16392 | 1.2425 | 1.9704
TSPM [ng/m3] | * | * | * | * | * | * |  |  |  |  | * | * | *
Percent of Total Variable for Factor 2
Species | Base Value | BS 5th | BS 25th | BS 50th | BS 75th | BS 95th |  | BS-DISP 5th | BS-DISP Average | BS-DISP 95th | DISP Min | DISP Average | DISP Max
Al [ng/m3] | 8.5282 | 8.6285 | 8.213 | 8.0209 | 8.018 | 7.9498 |  |  |  |  | 8.5158 | 8.4533 | 8.4114
As [ng/m3] | 0.0079158 | 0 | 0.003252 | 0.0081908 | 0.013246 | 0.020777 |  |  |  |  | 0.0058838 | 0.012654 | 0.017194
Ba [ng/m3] | 0.054192 | 0.049537 | 0.05189 | 0.05154 | 0.051424 | 0.051279 |  |  |  |  | 0.05855 | 0.053805 | 0.050624
Br [ng/m3] | 0 | 0 | 0 | 0 | 0.00874 | 0.020287 |  |  |  |  | 0 | 0.0043448 | 0.0072579
Ca [ng/m3] | 6.6412 | 5.3664 | 6.1582 | 6.2987 | 6.3497 | 6.6308 |  |  |  |  | 6.3971 | 6.5284 | 6.6165
Cd [ng/m3] | 0 | 0 | 0 | 0 | 0 | 0 |  |  |  |  | 0 | 3.8334e-18 | 6.4036e-18
Cl [ng/m3] | 0.63467 | 0 | 4.1755e-10 | 0.39081 | 1.6229 | 3.5311 |  |  |  |  | 0 | 1.928 | 3.2206
Co [ng/m3] | 0.0029705 | 0.0028372 | 0.0028005 | 0.0027839 | 0.0027993 | 0.0028136 |  |  |  |  | 0.0032151 | 0.0030029 | 0.0028606
Cr [ng/m3] | 0.010336 | 0.0025661 | 0.0070176 | 0.0096087 | 0.013186 | 0.018167 |  |  |  |  | 0.010901 | 0.01177 | 0.012352
Cu [ng/m3] | 0.016496 | 0.0037532 | 0.0089524 | 0.012166 | 0.015661 | 0.021305 |  |  |  |  | 0.017549 | 0.017423 | 0.017338
Fe [ng/m3] | 6.1207 | 6.0888 | 5.8724 | 5.7471 | 5.7513 | 5.6834 |  |  |  |  | 6.357 | 6.1008 | 5.9291
Ga [ng/m3] | 0.0016376 | 0.0015019 | 0.0015737 | 0.001554 | 0.0015847 | 0.0019387 |  |  |  |  | 0.0016102 | 0.0015734 | 0.0015487
K [ng/m3] | 2.9826 | 2.8712 | 2.8764 | 2.83 | 2.8615 | 2.9072 |  |  |  |  | 2.7929 | 2.9619 | 3.0752
Mg [ng/m3] | 2.4606 | 1.6962 | 2.3484 | 2.3993 | 2.5117 | 2.7566 |  |  |  |  | 1.0975 | 2.4335 | 3.3293
Mn [ng/m3] | 0.099283 | 0.093437 | 0.093363 | 0.093319 | 0.09514 | 0.097079 |  |  |  |  | 0.10701 | 0.09868 | 0.093098
Mo [ng/m3] | 0.00076518 | 1.5618e-06 | 0.00019735 | 0.00062812 | 0.00093254 | 0.0019183 |  |  |  |  | 0.00036077 | 0.00058148 | 0.00072947
Ni [ng/m3] | 0.010579 | 0.0053309 | 0.0075271 | 0.0088418 | 0.011306 | 0.014733 |  |  |  |  | 0.011421 | 0.010567 | 0.0099935
Pb [ng/m3] | 0 | 0 | 0 | 0 | 0 | 0.0018823 |  |  |  |  | 0 | 0.0010631 | 0.0017759
Rb [ng/m3] | 0.012475 | 0.012772 | 0.012086 | 0.011798 | 0.011743 | 0.01174 |  |  |  |  | 0.013464 | 0.012378 | 0.011649
Sb [ng/m3] | 0 | 0 | 0 | 1.3276e-10 | 0.00015538 | 0.00039432 |  |  |  |  | 0 | 8.8255e-05 | 0.00014743
Se [ng/m3] | 0.00075938 | 6.5019e-05 | 0.00058132 | 0.0008574 | 0.0011162 | 0.0012487 |  |  |  |  | 0.00057356 | 0.00086866 | 0.0010665
Sr [ng/m3] | 0.017427 | 0.0081265 | 0.015425 | 0.016333 | 0.017248 | 0.018742 |  |  |  |  | 0.013034 | 0.017702 | 0.020831
Ti [ng/m3] | 0.26786 | 0.20923 | 0.25104 | 0.25927 | 0.272 | 0.28614 |  |  |  |  | 0.28886 | 0.26607 | 0.2508
V [ng/m3] | 0.017928 | 0.017241 | 0.01663 | 0.016818 | 0.017031 | 0.017432 |  |  |  |  | 0.019373 | 0.017737 | 0.01664
Zn [ng/m3] | 0.0084387 | 0 | 0 | 0.007555 | 0.014803 | 0.023211 |  |  |  |  | 0 | 0.019844 | 0.03315
EC [ng/m3] | 0.028577 | 0 | 0 | 0.018681 | 0.094612 | 0.25819 |  |  |  |  | 0 | 0.10142 | 0.16942
OC [ng/m3] | 0 | 0 | 0.15332 | 2.9554 | 3.8917 | 7.1612 |  |  |  |  | -2.8007e-28 | 4.178 | 6.9792
SOx-S [ngS/m3] | 7.5386e-11 | 0 | 0 | 0.68225 | 2.2651 | 3.7222 |  |  |  |  | -1.7083e-17 | 3.3831 | 5.6515
NHx-N [ngN/m3] | 2.3339 | 1.0886 | 1.8982 | 2.4305 | 2.7828 | 3.3244 |  |  |  |  | 2.5093 | 2.5005 | 2.4946
tNO3-N [ngN/m3] | 0.44092 | 0.035978 | 0.39268 | 0.91236 | 2.6245 | 3.3279 |  |  |  |  | 0.4238 | 0.71791 | 0.91511
Na [ng/m3] | 0 | 0 | 0 | 0 | 0.13249 | 3.5035 |  |  |  |  | 0 | 4.543 | 7.5891
Si_M [ng/m3] | 17.5906 | 17.6339 | 16.8866 | 16.7357 | 16.7625 | 16.7101 |  |  |  |  | 18.9743 | 17.5021 | 16.5149
TSPM [ng/m3] | * | * | * | * | * | * |  |  |  |  | * | * | *
Percent of Total Variable for Factor 3
Species | Base Value | BS 5th | BS 25th | BS 50th | BS 75th | BS 95th |  | BS-DISP 5th | BS-DISP Average | BS-DISP 95th | DISP Min | DISP Average | DISP Max
Al [ng/m3] | 0.25906 | 0 | 0.16112 | 0.21854 | 0.21469 | 0.21302 |  |  |  |  | 0 | 0.31772 | 0.5751
As [ng/m3] | 0 | 0 | 0 | 0 | 0 | 0 |  |  |  |  | 0 | 6.7728e-17 | 1.2259e-16
Ba [ng/m3] | 0.0018575 | 0 | 0.00031021 | 0.0014897 | 0.0019716 | 0.0023708 |  |  |  |  | 0.000278 | 0.0013635 | 0.0022429
Br [ng/m3] | 0.075122 | 0.038395 | 0.066512 | 0.081556 | 0.074166 | 0.078525 |  |  |  |  | 0.074505 | 0.073806 | 0.07324
Ca [ng/m3] | 0 | 0 | 0 | 0 | 0.027701 | 0.93843 |  |  |  |  | 0 | 0.22448 | 0.40632
Cd [ng/m3] | 0 | 0 | 0 | 0 | 0 | 6.3983e-05 |  |  |  |  | 0 | 1.1979e-18 | 2.1683e-18
Cl [ng/m3] | 47.6795 | 54.1784 | 51.3541 | 48.8478 | 41.8826 | 36.8408 |  |  |  |  | 47.7374 | 48.1101 | 48.4121
Co [ng/m3] | 0.00010934 | 0 | 2.897e-05 | 9.6383e-05 | 0.00010107 | 0.00012487 |  |  |  |  | 2.5594e-07 | 0.000104 | 0.00018805
Cr [ng/m3] | 0.0026769 | 0 | 0 | 0.0012475 | 0.0025757 | 0.0037006 |  |  |  |  | 0.0008353 | 0.0021579 | 0.0032293
Cu [ng/m3] | 0.00031187 | 0 | 0 | 0 | 3.1559e-06 | 0.00083586 |  |  |  |  | -7.9866e-20 | 0.00057917 | 0.0010483
Fe [ng/m3] | 0.20808 | 0 | 0.14926 | 0.18967 | 0.17766 | 0.17525 |  |  |  |  | 0 | 0.1565 | 0.28328
Ga [ng/m3] | 5.702e-05 | 0 | 3.3379e-07 | 4.0534e-05 | 5.4736e-05 | 7.8729e-05 |  |  |  |  | 2.6965e-11 | 0.00011857 | 0.00021462
K [ng/m3] | 0.23611 | 0.063408 | 0.11515 | 0.22238 | 0.57107 | 0.88708 |  |  |  |  | 0.039537 | 0.29291 | 0.49817
Mg [ng/m3] | 0.60831 | 0.0084299 | 0.18906 | 0.56715 | 2.1726 | 3.793 |  |  |  |  | 0 | 0.88823 | 1.6078
Mn [ng/m3] | 0.0011254 | 0 | 0 | 0.00087524 | 0.0013378 | 0.0016033 |  |  |  |  | 0 | 0.0013216 | 0.0023923
Mo [ng/m3] | 1.9365e-05 | 0 | 0 | 1.1464e-06 | 5.5781e-05 | 0.00015616 |  |  |  |  | 0 | 7.1683e-05 | 0.00012975
Ni [ng/m3] | 0 | 0 | 0 | 0 | 0 | 0.00024483 |  |  |  |  | 0 | 9.2073e-05 | 0.00016666
Pb [ng/m3] | 0 | 0 | 0 | 0 | 0.0013699 | 0.00385 |  |  |  |  | 0 | 0.00064099 | 0.0011603
Rb [ng/m3] | 0.0005361 | 0.00028794 | 0.00042499 | 0.00049843 | 0.00046947 | 0.00052645 |  |  |  |  | 0.00015025 | 0.00043848 | 0.00067196
Sb [ng/m3] | 0.0004624 | 0 | 0.00015125 | 0.00039368 | 0.00057665 | 0.00069213 |  |  |  |  | 0.00025301 | 0.00043519 | 0.00058278
Se [ng/m3] | 7.9078e-05 | 0 | 0 | 5.7685e-05 | 0.00014643 | 0.00037043 |  |  |  |  | -1.3989e-20 | 0.00013478 | 0.00024396
Sr [ng/m3] | 0.0037058 | 0.00041865 | 0.0018249 | 0.0036631 | 0.010403 | 0.021892 |  |  |  |  | 0.0016024 | 0.0051458 | 0.0080163
Ti [ng/m3] | 0.0081721 | 0 | 0.0010633 | 0.0064601 | 0.0075742 | 0.010873 |  |  |  |  | 0 | 0.0056946 | 0.010308
V [ng/m3] | 0.0005232 | 0 | 0.0002618 | 0.00040159 | 0.00045371 | 0.00048404 |  |  |  |  | 0 | 0.00038108 | 0.00068979
Zn [ng/m3] | 0 | 0 | 0 | 0 | 0 | 0 |  |  |  |  | 0 | 0.0046677 | 0.008449
EC [ng/m3] | 0.0021906 | 0 | 0.016772 | 0.1213 | 0.15833 | 0.19052 |  |  |  |  | -4.7294e-19 | 0.13573 | 0.24569
OC [ng/m3] | 3.8991 | 0 | 0.17666 | 3.2926 | 3.1868 | 3.1282 |  |  |  |  | -8.9829e-16 | 2.7329 | 4.9469
SOx-S [ngS/m3] | 4.0721 | 0 | 1.7175 | 3.5093 | 3.5715 | 3.4038 |  |  |  |  | 0 | 3.4507 | 6.2462
NHx-N [ngN/m3] | 0.24609 | 0 | 0 | 0.15401 | 0.2364 | 0.33125 |  |  |  |  | 0.027073 | 0.20024 | 0.34052
tNO3-N [ngN/m3] | 0.45783 | 0 | 0.20478 | 0.32166 | 0.39594 | 0.49679 |  |  |  |  | 0.1926 | 0.36846 | 0.51093
Na [ng/m3] | 6.4041 | 2.4457 | 3.6535 | 5.8672 | 15.7423 | 22.1643 |  |  |  |  | 0.40257 | 7.0972 | 12.5206
Si_M [ng/m3] | 0.85261 | 0 | 0.30595 | 0.62275 | 0.68164 | 0.70454 |  |  |  |  | 0.28484 | 0.68807 | 1.0147
TSPM [ng/m3] | * | * | * | * | * | * |  |  |  |  | * | * | *
Percent of Total Variable for Factor 4
Species | Base Value | BS 5th | BS 25th | BS 50th | BS 75th | BS 95th |  | BS-DISP 5th | BS-DISP Average | BS-DISP 95th | DISP Min | DISP Average | DISP Max
Al [ng/m3] | 0.27445 | 0 | 0.31871 | 0.75579 | 1.024 | 1.4268 |  |  |  |  | 0 | 2.3374 | 2.6165
As [ng/m3] | 0 | 0 | 0 | 0.014468 | 0.075511 | 0.14075 |  |  |  |  | 0 | 0.027188 | 0.030434
Ba [ng/m3] | 0.062078 | 0 | 0.011981 | 0.053619 | 0.064578 | 0.05064 |  |  |  |  | 0.19103 | 0.056204 | 0.040106
Br [ng/m3] | 0.21705 | 0 | 0.078584 | 0.1494 | 0.23506 | 0.26895 |  |  |  |  | 0.78006 | 0.21904 | 0.15206
Ca [ng/m3] | 0 | 0 | 0 | 0 | 0.48787 | 0.72672 |  |  |  |  | 0 | 2.0193 | 2.2604
Cd [ng/m3] | 0.0026071 | 0.0015048 | 0.0020905 | 0.0025934 | 0.0033122 | 0.0029049 |  |  |  |  | 0.0091091 | 0.0028731 | 0.0021286
Cl [ng/m3] | 4.8741 | 0 | 0.96285 | 2.5494 | 3.8872 | 4.5301 |  |  |  |  | 0 | 5.5687 | 6.2335
Co [ng/m3] | 0.00068659 | 5.5904e-05 | 0.00056863 | 0.00074404 | 0.00090853 | 0.00089488 |  |  |  |  | 0.00060901 | 0.00077116 | 0.00079052
Cr [ng/m3] | 0.033021 | 0 | 0.012666 | 0.029472 | 0.038954 | 0.034432 |  |  |  |  | 0.027946 | 0.021623 | 0.020868
Cu [ng/m3] | 0 | 0 | 0 | 0 | 0.011635 | 0.021439 |  |  |  |  | 0 | 0.0054117 | 0.0060578
Fe [ng/m3] | 0.54556 | 0.024035 | 0.41639 | 0.75996 | 0.78046 | 1.0332 |  |  |  |  | -2.1564e-16 | 1.0681 | 1.1956
Ga [ng/m3] | 0.0015969 | 1.7663e-11 | 0.00053329 | 0.0014024 | 0.0017753 | 0.001396 |  |  |  |  | 0.0024182 | 0.0013173 | 0.0011858
K [ng/m3] | 0.24457 | 0 | 0.28384 | 0.56156 | 0.90664 | 1.1805 |  |  |  |  | -2.286e-16 | 1.4877 | 1.6653
Mg [ng/m3] | 1.1676 | 0 | 0.19359 | 1.1054 | 2.4734 | 2.3564 |  |  |  |  | 0 | 4.5257 | 5.0661
Mn [ng/m3] | 0.026882 | 0.018002 | 0.025622 | 0.033993 | 0.039969 | 0.045341 |  |  |  |  | 0.055281 | 0.032799 | 0.030114
Mo [ng/m3] | 0.002388 | 1.0411e-08 | 0.0015653 | 0.0020539 | 0.002563 | 0.0021041 |  |  |  |  | 0.0048145 | 0.0020416 | 0.0017105
Ni [ng/m3] | 0.018956 | 0 | 0.012877 | 0.019254 | 0.02088 | 0.016913 |  |  |  |  | 0.063664 | 0.017909 | 0.012446
Pb [ng/m3] | 0.085914 | 0.062403 | 0.074245 | 0.082118 | 0.097135 | 0.09635 |  |  |  |  | 0.29252 | 0.093534 | 0.069776
Rb [ng/m3] | 0.002823 | 0.0023042 | 0.0027599 | 0.0033382 | 0.0039353 | 0.0045381 |  |  |  |  | 0.0064729 | 0.0037725 | 0.0034501
Sb [ng/m3] | 0.0088118 | 0.0063474 | 0.0065807 | 0.0073124 | 0.0084423 | 0.007197 |  |  |  |  | 0.019858 | 0.0073803 | 0.0058905
Se [ng/m3] | 0.0023974 | 0.0010862 | 0.0024352 | 0.0031519 | 0.0035858 | 0.0057204 |  |  |  |  | 0 | 0.0035111 | 0.0039303
Sr [ng/m3] | 0.03097 | 0.0083235 | 0.024126 | 0.028136 | 0.034392 | 0.031803 |  |  |  |  | 0.08298 | 0.0404 | 0.035316
Ti [ng/m3] | 0 | 0 | 0 | 0 | 0 | 0.02083 |  |  |  |  | 0 | 6.6407e-16 | 7.4336e-16
V [ng/m3] | 0.0086549 | 0.0076347 | 0.0073171 | 0.0081577 | 0.0087458 | 0.0077141 |  |  |  |  | 0.024369 | 0.0091686 | 0.0073537
Zn [ng/m3] | 0 | 0 | 0 | 0.014762 | 0.052408 | 0.077903 |  |  |  |  | 0 | 0.083176 | 0.093107
EC [ng/m3] | 27.9852 | 33.3137 | 23.8715 | 21.595 | 18.3179 | 11.3455 |  |  |  |  | 100.5728 | 23.7653 | 14.595
OC [ng/m3] | 51.4926 | 18.3699 | 37.3496 | 40.0299 | 35.7907 | 28.5661 |  |  |  |  | 0 | 30.0377 | 33.624
SOx-S [ngS/m3] | 0.37711 | 0 | 0 | 11.5121 | 23.4261 | 59.8229 |  |  |  |  | 0 | 27.7328 | 31.0439
NHx-N [ngN/m3] | 11.9864 | 8.913 | 9.4937 | 10.7466 | 11.4774 | 11.5184 |  |  |  |  | 34.6634 | 11.0647 | 8.2472
tNO3-N [ngN/m3] | 1.9083 | 0 | 1.1312 | 1.9425 | 3.3735 | 3.6061 |  |  |  |  | 0 | 1.5285 | 1.711
Na [ng/m3] | 0 | 0 | 0 | 0 | 4.7646 | 11.0419 |  |  |  |  | 0 | 21.2345 | 23.7698
Si_M [ng/m3] | 0.48725 | 0 | 0 | 1.3245 | 2.2726 | 2.4256 |  |  |  |  | 0 | 2.2 | 2.4627
TSPM [ng/m3] | * | * | * | * | * | * |  |  |  |  | * | * | *
Percent of Total Variable for Factor 5
Species | Base Value | BS 5th | BS 25th | BS 50th | BS 75th | BS 95th |  | BS-DISP 5th | BS-DISP Average | BS-DISP 95th | DISP Min | DISP Average | DISP Max
Al [ng/m3] | 0.64428 | 0.068501 | 0.35735 | 0.57004 | 0.69982 | 0.83769 |  |  |  |  | 0 | 1.3383 | 2.0401
As [ng/m3] | 0.16516 | 0.10855 | 0.12517 | 0.13732 | 0.12889 | 0.12347 |  |  |  |  | 0.17972 | 0.15503 | 0.14209
Ba [ng/m3] | 0.009045 | 0 | 0.0074994 | 0.011169 | 0.013058 | 0.013523 |  |  |  |  | 0.0075549 | 0.011968 | 0.014282
Br [ng/m3] | 0.15564 | 0.013334 | 0.098172 | 0.14502 | 0.16798 | 0.19481 |  |  |  |  | 0.15615 | 0.14017 | 0.13179
Ca [ng/m3] | 0 | 0 | 0 | 0 | 0.53754 | 3.9245 |  |  |  |  | 0 | 0.85848 | 1.3087
Cd [ng/m3] | 0.0027891 | 0.0018272 | 0.0022455 | 0.0023418 | 0.0022319 | 0.002028 |  |  |  |  | 0.0029089 | 0.0025078 | 0.0022975
Cl [ng/m3] | 0.033551 | 0 | 0.0003699 | 0.63988 | 2.1306 | 2.7918 |  |  |  |  | -9.8716e-17 | 3.455 | 5.2667
Co [ng/m3] | 0.00070315 | 0.00055456 | 0.00050771 | 0.00055619 | 0.000555 | 0.00058003 |  |  |  |  | 0.00063343 | 0.00083926 | 0.00094719
Cr [ng/m3] | 0.0064669 | 0 | 0 | 0.0051537 | 0.0075893 | 0.014046 |  |  |  |  | 0.0048908 | 0.0077231 | 0.0092084
Cu [ng/m3] | 0.050105 | 0.021261 | 0.0349 | 0.043151 | 0.044283 | 0.051621 |  |  |  |  | 0.056375 | 0.048001 | 0.04361
Fe [ng/m3] | 0.43144 | 0 | 0.26553 | 0.41889 | 0.45729 | 0.54537 |  |  |  |  | 0 | 0.81215 | 1.238
Ga [ng/m3] | 0.00054509 | 4.6863e-06 | 0.00037516 | 0.0005082 | 0.00059376 | 0.00060634 |  |  |  |  | 0.00029719 | 0.00061787 | 0.00078603
K [ng/m3] | 1.2535 | 0.72649 | 0.97872 | 1.2011 | 1.7525 | 1.967 |  |  |  |  | 0.54577 | 1.3603 | 1.7874
Mg [ng/m3] | 1.4461 | 0.77494 | 1.0978 | 1.7401 | 4.3512 | 5.7639 |  |  |  |  | 0 | 2.2935 | 3.4962
Mn [ng/m3] | 0.038705 | 0.017907 | 0.032429 | 0.033399 | 0.032368 | 0.030228 |  |  |  |  | 0.038478 | 0.043082 | 0.045497
Mo [ng/m3] | 0.00099855 | 0.00021898 | 0.00071511 | 0.00087369 | 0.00091103 | 0.00097927 |  |  |  |  | 0.0002259 | 0.00073708 | 0.0010051
Ni [ng/m3] | 0.010066 | 0 | 0.0035318 | 0.0066533 | 0.0076749 | 0.0096426 |  |  |  |  | 0.0095942 | 0.0096241 | 0.0096398
Pb [ng/m3] | 0.091516 | 0.042386 | 0.0743 | 0.07853 | 0.074132 | 0.065455 |  |  |  |  | 0.094751 | 0.083546 | 0.077671
Rb [ng/m3] | 0.0033996 | 0.0033653 | 0.0028827 | 0.0031004 | 0.0031316 | 0.0028933 |  |  |  |  | 0.0032511 | 0.0040061 | 0.004402
Sb [ng/m3] | 0.0041679 | 0.0021469 | 0.002797 | 0.0032836 | 0.0031818 | 0.0033559 |  |  |  |  | 0.0040086 | 0.004 | 0.0039955
Se [ng/m3] | 0.0069157 | 0.0024452 | 0.006107 | 0.0063074 | 0.0061152 | 0.0057983 |  |  |  |  | 0.0069684 | 0.0065619 | 0.0063488
Sr [ng/m3] | 0.021988 | 0.029007 | 0.018911 | 0.02227 | 0.031988 | 0.037782 |  |  |  |  | 0.019562 | 0.025203 | 0.028162
Ti [ng/m3] | 0 | 0 | 0 | 0 | 0.0071861 | 0.030648 |  |  |  |  | 0 | 0.01273 | 0.019406
V [ng/m3] | 0.0060385 | 0.0069811 | 0.0048098 | 0.0050686 | 0.0047186 | 0.004509 |  |  |  |  | 0.0059609 | 0.0068266 | 0.0072805
Zn [ng/m3] | 0.21051 | 0 | 0.15102 | 0.17201 | 0.16934 | 0.22264 |  |  |  |  | 0.19147 | 0.19826 | 0.20183
EC [ng/m3] | 0.22624 | 0 | 0.14463 | 0.31208 | 0.7665 | 0.96488 |  |  |  |  | 0 | 0.50104 | 0.76378
OC [ng/m3] | 0.086125 | 0 | 1.0889 | 3.5528 | 6.46 | 9.5151 |  |  |  |  | 0 | 6.334 | 9.6554
SOx-S [ngS/m3] | 77.1803 | 3.6616 | 66.5862 | 64.905 | 59.7912 | 50.5791 |  |  |  |  | 74.1055 | 70.1691 | 68.1048
NHx-N [ngN/m3] | 7.5331 | 0 | 5.9589 | 6.328 | 6.1762 | 6.1818 |  |  |  |  | 7.4187 | 6.8718 | 6.585
tNO3-N [ngN/m3] | 2.7188 | 0.71555 | 1.8721 | 2.1763 | 2.3077 | 2.4564 |  |  |  |  | 2.6216 | 2.7353 | 2.7949
Na [ng/m3] | 2.3715 | 0 | 0 | 5.5941 | 18.2016 | 26.2284 |  |  |  |  | -9.704e-16 | 9.8415 | 15.0022
Si_M [ng/m3] | 1.1393 | 0.70034 | 0.87587 | 1.1949 | 1.3747 | 1.6701 |  |  |  |  | 0 | 2.1142 | 3.2229
TSPM [ng/m3] | * | * | * | * | * | * |  |  |  |  | * | * | *
Percent of Total Variable for Factor 6
Species | Base Value | BS 5th | BS 25th | BS 50th | BS 75th | BS 95th |  | BS-DISP 5th | BS-DISP Average | BS-DISP 95th | DISP Min | DISP Average | DISP Max
Al [ng/m3] | 0.61099 | 0 | 0.098938 | 0.63997 | 0.91051 | 1.2091 |  |  |  |  | 0 | 1.1386 | 1.7429
As [ng/m3] | 0.011074 | 0 | 0 | 0.0077294 | 0.01616 | 0.034541 |  |  |  |  | -6.0421e-19 | 0.016725 | 0.025602
Ba [ng/m3] | 0.015096 | 0.0066261 | 0.011694 | 0.013547 | 0.018242 | 0.023785 |  |  |  |  | 0.010903 | 0.015217 | 0.017506
Br [ng/m3] | 0 | 0 | 0 | 0 | 0.0082542 | 0.050134 |  |  |  |  | 0 | 0.0052646 | 0.0080587
Ca [ng/m3] | 0.52501 | 0 | 0 | 0.28281 | 0.61362 | 1.3508 |  |  |  |  | -2.7919e-16 | 0.75892 | 1.1617
Cd [ng/m3] | 0 | 0 | 0 | 0 | 0 | 0.00032336 |  |  |  |  | 0 | 4.4713e-18 | 6.8444e-18
Cl [ng/m3] | 3.7356 | 0.97085 | 3.2879 | 3.6911 | 4.5035 | 6.6299 |  |  |  |  | 1.9975e-18 | 2.9394 | 4.4995
Co [ng/m3] | 0.00013654 | 0 | 1.8617e-09 | 0.00012453 | 0.00024862 | 0.00046219 |  |  |  |  | -8.2793e-20 | 0.00019917 | 0.00030489
Cr [ng/m3] | 0.032552 | 0.013174 | 0.024128 | 0.027929 | 0.034393 | 0.03852 |  |  |  |  | 0.035305 | 0.03278 | 0.03144
Cu [ng/m3] | 0.011612 | 0 | 0.0030311 | 0.0083003 | 0.01455 | 0.039008 |  |  |  |  | 0.0081334 | 0.011562 | 0.013382
Fe [ng/m3] | 0.45966 | 0 | 0.13173 | 0.51083 | 0.71348 | 0.9881 |  |  |  |  | 0 | 0.59063 | 0.90411
Ga [ng/m3] | 0.00034048 | 2.0983e-08 | 0.00020141 | 0.00029786 | 0.00045558 | 0.00074587 |  |  |  |  | 9.6834e-05 | 0.0003257 | 0.00044717
K [ng/m3] | 0.32793 | 0.13907 | 0.22557 | 0.35648 | 0.4213 | 0.70448 |  |  |  |  | 0 | 0.5215 | 0.79828
Mg [ng/m3] | 0 | 0 | 0 | 0 | 0 | 0.052756 |  |  |  |  | 0 | 1.0029 | 1.5352
Mn [ng/m3] | 0.0070357 | 0 | 0.0021839 | 0.0071203 | 0.0098773 | 0.017625 |  |  |  |  | -4.4039e-18 | 0.0086581 | 0.013253
Mo [ng/m3] | 0 | 0 | 0 | 7.5009e-11 | 7.796e-05 | 0.00023325 |  |  |  |  | 0 | 4.0309e-05 | 6.1703e-05
Ni [ng/m3] | 0.001393 | 0 | 0 | 0.0010475 | 0.0033927 | 0.0055627 |  |  |  |  | 0 | 0.0014457 | 0.002213
Pb [ng/m3] | 0 | 0 | 0 | 0 | 0 | 0.0073389 |  |  |  |  | 0 | 0.0014149 | 0.0021659
Rb [ng/m3] | 0.00087298 | 0 | 0.00016446 | 0.00082342 | 0.0012156 | 0.0020926 |  |  |  |  | -5.557e-19 | 0.0010692 | 0.0016367
Sb [ng/m3] | 0.00082364 | 0 | 2.4883e-05 | 0.00071439 | 0.001042 | 0.0019729 |  |  |  |  | 0.000386 | 0.0007405 | 0.00092866
Se [ng/m3] | 0.0034032 | 0.0016862 | 0.0022925 | 0.0031995 | 0.0044064 | 0.0061187 |  |  |  |  | 0.0030531 | 0.0035342 | 0.0037895
Sr [ng/m3] | 0 | 0 | 0 | 0 | 0 | 0.0062525 |  |  |  |  | 0 | 0.0025611 | 0.0039204
Ti [ng/m3] | 0.05914 | 0.0082903 | 0.040511 | 0.053431 | 0.066515 | 0.069899 |  |  |  |  | 0.036292 | 0.049246 | 0.056121
V [ng/m3] | 0.00070441 | 0 | 4.7782e-08 | 0.00092256 | 0.0016383 | 0.0031564 |  |  |  |  | -5.1001e-19 | 0.0011522 | 0.0017638
Zn [ng/m3] | 0.033167 | 0 | 0 | 0.021385 | 0.033558 | 0.079266 |  |  |  |  | 0 | 0.043288 | 0.066263
EC [ng/m3] | 0.60122 | 0 | 0.20568 | 0.39789 | 0.53137 | 0.56488 |  |  |  |  | 0 | 0.43036 | 0.65877
OC [ng/m3] | 66.9809 | 72.5454 | 68.9977 | 64.9979 | 64.7239 | 61.5695 |  |  |  |  | 75.3087 | 67.7618 | 63.7563
SOx-S [ngS/m3] | 2.7054 | 0 | 0 | 0.78182 | 4.7419 | 7.5131 |  |  |  |  | 0 | 9.5731 | 14.654
NHx-N [ngN/m3] | 3.2242 | 1.4174 | 2.5037 | 2.9698 | 3.8025 | 5.4441 |  |  |  |  | 2.8722 | 3.2746 | 3.4881
tNO3-N [ngN/m3] | 4.7061 | 2.5594 | 4.1459 | 4.6357 | 5.3138 | 5.3095 |  |  |  |  | 5.2192 | 4.6027 | 4.2754
Na [ng/m3] | 3.3417 | 0 | 1.7193 | 3.1145 | 3.7507 | 5.6303 |  |  |  |  | -4.3361e-16 | 8.6563 | 13.2506
Si_M [ng/m3] | 3.5098 | 2.0197 | 2.7999 | 3.4804 | 4.0719 | 5.4792 |  |  |  |  | 2.5366 | 3.4945 | 4.0029
TSPM [ng/m3] | * | * | * | * | * | * |  |  |  |  | * | * | *