## Error Estimation Summary
**** Error Estimation Summary ****
Time of run: | 2024-12-20 14:35
Concentration file: | C:\Users\au612501\OneDrive - Aarhus universitet\Documents\Master_Thesis\data_analysis\PMF_new_csv\merged\Post-Nuuk All_no_2010.xlsx
Uncertainty file: | C:\Users\au612501\OneDrive - Aarhus universitet\Documents\Master_Thesis\data_analysis\PMF_new_csv\merged\Post-Nuuk All_no_2010.xlsx
Configuration file: | C:\Users\au612501\OneDrive - Aarhus universitet\Documents\Master_Thesis\PMF\config\postNuukAll_5factor.cfg
DISP Displaced Species:
Al [ng/m3]
As [ng/m3]
Ba [ng/m3]
Br [ng/m3]
Ca [ng/m3]
Cd [ng/m3]
Cl [ng/m3]
Co [ng/m3]
Cr [ng/m3]
Cu [ng/m3]
Fe [ng/m3]
Ga [ng/m3]
K [ng/m3]
Mg [ng/m3]
Mn [ng/m3]
Mo [ng/m3]
Ni [ng/m3]
Pb [ng/m3]
Rb [ng/m3]
Sb [ng/m3]
Se [ng/m3]
Sr [ng/m3]
Ti [ng/m3]
V [ng/m3]
Zn [ng/m3]
EC [ng/m3]
OC [ng/m3]
SOx-S [ngS/m3]
NHx-N [ngN/m3]
tNO3-N [ngN/m3]
Na [ng/m3]
DISP Diagnostics:
| Error Code: | 0
| Largest Decrease in Q: | -0.024
| %dQ: | -0.0022701
| Swaps by Factor: | 0 | 0 | 0 | 0 | 0
BS Mapping:
| Factor 1 | Factor 2 | Factor 3 | Factor 4 | Factor 5 | Unmapped
Boot Factor 1 | 88 | 0 | 0 | 0 | 0 | 12
Boot Factor 2 | 0 | 88 | 0 | 0 | 0 | 12
Boot Factor 3 | 0 | 0 | 88 | 0 | 0 | 12
Boot Factor 4 | 0 | 0 | 0 | 88 | 0 | 12
Boot Factor 5 | 0 | 0 | 0 | 0 | 86 | 14
Concentrations for Factor 1
Species | Base Value | BS 5th | BS 25th | BS 50th | BS 75th | BS 95th | BS-DISP 5th | BS-DISP Average | BS-DISP 95th | DISP Min | DISP Average | DISP Max
Al [ng/m3] | 0.9562 | 0.069719 | 0.77223 | 0.9329 | 1.0752 | 1.5004 |  |  |  | 0 | 1.2592 | 2.5184
As [ng/m3] | 0 | 0 | 0 | 0 | 0 | 0.016665 |  |  |  | 0 | 0.57 | 1.14
Ba [ng/m3] | 0.011115 | 0.0014513 | 0.0063266 | 0.0093381 | 0.012163 | 0.021825 |  |  |  | 0 | 0.5652 | 1.1304
Br [ng/m3] | 0.27289 | 0.14774 | 0.21305 | 0.29926 | 0.36062 | 0.4456 |  |  |  | 0 | 0.73775 | 1.4755
Ca [ng/m3] | 3.8526 | 0.64838 | 1.4672 | 3.491 | 4.896 | 6.7397 |  |  |  | 1.5385 | 3.4301 | 5.3217
Cd [ng/m3] | 0 | 0 | 0 | 0 | 0.00021857 | 0.00093213 |  |  |  | 0 | 0.027958 | 0.055916
Cl [ng/m3] | 192.59 | 176.532 | 181.7425 | 185.495 | 187.985 | 198.3945 |  |  |  | 180.62 | 193.395 | 206.17
Co [ng/m3] | 0.00033346 | 6.2424e-05 | 0.00029171 | 0.00037004 | 0.00047456 | 0.0006523 |  |  |  | 0 | 0.54225 | 1.0845
Cr [ng/m3] | 0.014209 | 0 | 0.0039951 | 0.008994 | 0.01569 | 0.031143 |  |  |  | 0 | 0.023746 | 0.047492
Cu [ng/m3] | 0 | 0 | 0 | 0 | 0 | 0.0090783 |  |  |  | 0 | 0.01297 | 0.025939
Fe [ng/m3] | 0.83911 | 0.077856 | 0.62933 | 0.7597 | 0.84755 | 1.0962 |  |  |  | 0 | 0.6863 | 1.3726
Ga [ng/m3] | 0.00017986 | 9.3929e-06 | 0.00017507 | 0.00024373 | 0.0003825 | 0.00060561 |  |  |  | 0 | 0.5433 | 1.0866
K [ng/m3] | 3.806 | 0.84395 | 1.4158 | 3.9372 | 4.8101 | 5.4466 |  |  |  | 2.1993 | 3.5761 | 4.9528
Mg [ng/m3] | 14.751 | 2.363 | 4.5454 | 14.7695 | 18.3753 | 20.7357 |  |  |  | 9.9927 | 14.1094 | 18.226
Mn [ng/m3] | 0.0042526 | 0 | 0.0034479 | 0.0074205 | 0.012201 | 0.019977 |  |  |  | 0 | 0.5722 | 1.1444
Mo [ng/m3] | 0.00070685 | 0 | 2.3472e-05 | 0.00025833 | 0.00046461 | 0.0010182 |  |  |  | 0 | 0.543 | 1.086
Ni [ng/m3] | 0 | 0 | 0 | 0 | 4.3085e-05 | 0.0019324 |  |  |  | 0 | 0.015622 | 0.031243
Pb [ng/m3] | 0 | 0 | 0 | 0.002695 | 0.010545 | 0.034178 |  |  |  | 0 | 0.015917 | 0.031833
Rb [ng/m3] | 0.0027083 | 0.0015358 | 0.0017973 | 0.002286 | 0.003359 | 0.0042179 |  |  |  | 0 | 0.54925 | 1.0985
Sb [ng/m3] | 0.001532 | 0.00013383 | 0.00084173 | 0.0015225 | 0.0024428 | 0.0039137 |  |  |  | 0 | 0.5478 | 1.0956
Se [ng/m3] | 0.0003957 | 0 | 0.00034682 | 0.00088316 | 0.001644 | 0.0026915 |  |  |  | 0 | 0.55075 | 1.1015
Sr [ng/m3] | 0.082814 | 0.01348 | 0.022957 | 0.082749 | 0.10462 | 0.11928 |  |  |  | 0 | 0.6113 | 1.2226
Ti [ng/m3] | 0.045297 | 0.001562 | 0.025848 | 0.039379 | 0.048971 | 0.081447 |  |  |  | 0 | 0.60385 | 1.2077
V [ng/m3] | 0.00055745 | 0 | 0.00047621 | 0.0011404 | 0.0022087 | 0.002909 |  |  |  | 0 | 0.54985 | 1.0997
Zn [ng/m3] | 0 | 0 | 0 | 0 | 0 | 0 |  |  |  | 0 | 0.007866 | 0.015732
EC [ng/m3] | 0.78746 | 0.028295 | 0.58229 | 0.7278 | 0.85054 | 1.34 |  |  |  | -9.2958e-17 | 0.55895 | 1.1179
OC [ng/m3] | 16.588 | 1.601 | 14.8718 | 16.205 | 17.08 | 18.3257 |  |  |  | 0 | 11.2975 | 22.595
SOx-S [ngS/m3] | 0 | 0 | 1.9122 | 6.8846 | 10.457 | 19.0814 |  |  |  | 0 | 6.5515 | 13.103
NHx-N [ngN/m3] | 0 | 0 | 0 | 0.32214 | 0.95129 | 1.9374 |  |  |  | 0 | 3.0027 | 6.0053
tNO3-N [ngN/m3] | 1.6204 | 0.53011 | 1.2727 | 1.7943 | 2.1667 | 2.5516 |  |  |  | 0 | 4.5033 | 9.0067
Na [ng/m3] | 95.467 | 20.1391 | 35.0945 | 94.5615 | 109.425 | 120.805 |  |  |  | 70.541 | 92.6255 | 114.71
Concentrations for Factor 2
Species | Base Value | BS 5th | BS 25th | BS 50th | BS 75th | BS 95th | BS-DISP 5th | BS-DISP Average | BS-DISP 95th | DISP Min | DISP Average | DISP Max
Al [ng/m3] | 0.98448 | 0 | 0.47595 | 0.84488 | 1.1438 | 2.2908 |  |  |  | 0 | 1.6347 | 3.2694
As [ng/m3] | 0.04232 | 0 | 0.00010722 | 0.061877 | 0.15247 | 0.23397 |  |  |  | 0 | 0.67655 | 1.3531
Ba [ng/m3] | 0.03681 | 0.0033621 | 0.024516 | 0.040129 | 0.051978 | 0.082468 |  |  |  | 0 | 0.6398 | 1.2796
Br [ng/m3] | 0.14658 | 0 | 0.059438 | 0.15513 | 0.22801 | 0.37969 |  |  |  | 0 | 0.7859 | 1.5718
Ca [ng/m3] | 0 | 0 | 0 | 0 | 0.31566 | 0.97108 |  |  |  | 0 | 0.7453 | 1.4906
Cd [ng/m3] | 0.0021036 | 0.00063673 | 0.001565 | 0.0027363 | 0.0040889 | 0.0051293 |  |  |  | 0 | 0.032093 | 0.064187
Cl [ng/m3] | 2.8013 | 0 | 0.006641 | 0.91248 | 3.1143 | 6.1019 |  |  |  | 0.00025358 | 3.2943 | 6.5884
Co [ng/m3] | 0.00076275 | 0.0003502 | 0.00063864 | 0.00081014 | 0.00099915 | 0.0012921 |  |  |  | 0 | 0.60765 | 1.2153
Cr [ng/m3] | 0.017935 | 0 | 0.0090314 | 0.019911 | 0.037803 | 0.053952 |  |  |  | 0 | 0.031332 | 0.062664
Cu [ng/m3] | 0.00849 | 0 | 0 | 0.007833 | 0.02985 | 0.060042 |  |  |  | 0 | 0.029965 | 0.05993
Fe [ng/m3] | 0.75323 | 0.028453 | 0.38511 | 0.64522 | 0.87024 | 1.8252 |  |  |  | 0.007187 | 0.74364 | 1.4801
Ga [ng/m3] | 0.0010357 | 0.00025932 | 0.00085693 | 0.0012369 | 0.0015352 | 0.0022623 |  |  |  | 0 | 0.6089 | 1.2178
K [ng/m3] | 0.49768 | 0.13671 | 0.48041 | 0.77034 | 1.0526 | 2.0703 |  |  |  | 0 | 0.83455 | 1.6691
Mg [ng/m3] | 0.021342 | 0 | 0.15574 | 1.1202 | 2.095 | 5.8287 |  |  |  | -4.7602e-17 | 1.6317 | 3.2634
Mn [ng/m3] | 0.032185 | 0.010755 | 0.025056 | 0.03864 | 0.049518 | 0.065495 |  |  |  | 0 | 0.66035 | 1.3207
Mo [ng/m3] | 0.001846 | 0 | 0.00097778 | 0.0016614 | 0.0021807 | 0.0028242 |  |  |  | 0 | 0.60695 | 1.2139
Ni [ng/m3] | 0.014954 | 0 | 0.01026 | 0.015681 | 0.019243 | 0.02877 |  |  |  | 0 | 0.026522 | 0.053044
Pb [ng/m3] | 0.072478 | 0.026914 | 0.05441 | 0.092717 | 0.13017 | 0.17199 |  |  |  | 0.017796 | 0.070643 | 0.12349
Rb [ng/m3] | 0.0033875 | 0.0014371 | 0.0029736 | 0.0037407 | 0.0049612 | 0.0059884 |  |  |  | 0 | 0.60705 | 1.2141
Sb [ng/m3] | 0.0062906 | 0.0033674 | 0.005025 | 0.006772 | 0.0088933 | 0.012185 |  |  |  | 0 | 0.60525 | 1.2105
Se [ng/m3] | 0.0030229 | 0.00077696 | 0.0019736 | 0.0039391 | 0.0072381 | 0.0093594 |  |  |  | 0 | 0.6107 | 1.2214
Sr [ng/m3] | 0.0095374 | 0.00526 | 0.013154 | 0.02093 | 0.034237 | 0.051818 |  |  |  | 0 | 0.6488 | 1.2976
Ti [ng/m3] | 0 | 0 | 0 | 0 | 0 | 0.032843 |  |  |  | 0 | 0.65645 | 1.3129
V [ng/m3] | 0.0078367 | 0.0042224 | 0.0061308 | 0.0077641 | 0.010159 | 0.011848 |  |  |  | 0 | 0.61155 | 1.2231
Zn [ng/m3] | 0.07853 | 0 | 0.021477 | 0.07161 | 0.16714 | 0.25339 |  |  |  | 0 | 0.077675 | 0.15535
EC [ng/m3] | 14.338 | 12.8156 | 13.807 | 14.209 | 14.5365 | 14.9967 |  |  |  | 13.529 | 14.91 | 16.291
OC [ng/m3] | 26.111 | 9.626e-09 | 23.3325 | 25.711 | 28.6973 | 47.2263 |  |  |  | -2.6998e-26 | 17.769 | 35.538
SOx-S [ngS/m3] | 30.053 | 6.3843 | 17.7548 | 43.401 | 68.8675 | 90.3456 |  |  |  | 5.4317 | 30.6343 | 55.837
NHx-N [ngN/m3] | 9.4067 | 3.2634 | 6.9784 | 9.9362 | 13.0203 | 15.5725 |  |  |  | 0 | 9.503 | 19.006
tNO3-N [ngN/m3] | 2.0284 | 0.35133 | 1.4865 | 2.1119 | 3.4331 | 4.7504 |  |  |  | 0 | 6.582 | 13.164
Na [ng/m3] | 0 | 0 | 0 | 0 | 2.2488 | 21.525 |  |  |  | 0 | 8.715 | 17.43
Concentrations for Factor 3
Species | Base Value | BS 5th | BS 25th | BS 50th | BS 75th | BS 95th | BS-DISP 5th | BS-DISP Average | BS-DISP 95th | DISP Min | DISP Average | DISP Max
Al [ng/m3] | 1.3894 | 0.038164 | 1.1285 | 1.5127 | 2.0979 | 3.1188 |  |  |  | 0 | 2.3062 | 4.6124
As [ng/m3] | 0.026518 | 0 | 0.01496 | 0.029124 | 0.047137 | 0.079586 |  |  |  | 0 | 0.84275 | 1.6855
Ba [ng/m3] | 0.026938 | 0.0097359 | 0.021513 | 0.029696 | 0.03762 | 0.048856 |  |  |  | 0 | 0.8007 | 1.6014
Br [ng/m3] | 0 | 0 | 0 | 0 | 0.024281 | 0.12118 |  |  |  | 0 | 0.91455 | 1.8291
Ca [ng/m3] | 0.236 | 0 | 0.40404 | 0.81214 | 1.1774 | 2.6792 |  |  |  | 0 | 0.87675 | 1.7535
Cd [ng/m3] | 0 | 0 | 0 | 0 | 0 | 0.00024833 |  |  |  | 0 | 0.038613 | 0.077227
Cl [ng/m3] | 7.2576 | 0.0030413 | 4.6341 | 6.1835 | 8.1082 | 14.3217 |  |  |  | 0 | 5.425 | 10.85
Co [ng/m3] | 0.00030836 | 0 | 0.00024262 | 0.0004419 | 0.000676 | 0.00099204 |  |  |  | 0 | 0.75495 | 1.5099
Cr [ng/m3] | 0.055756 | 0.02343 | 0.037622 | 0.049034 | 0.064258 | 0.086219 |  |  |  | 0 | 0.06296 | 0.12592
Cu [ng/m3] | 0.0248 | 0.00094635 | 0.0097258 | 0.02174 | 0.039884 | 0.066003 |  |  |  | 0 | 0.045263 | 0.090526
Fe [ng/m3] | 1.0496 | 0.15562 | 0.86777 | 1.1507 | 1.4831 | 2.3655 |  |  |  | 0 | 1.163 | 2.3259
Ga [ng/m3] | 0.00076908 | 0.00010361 | 0.00047102 | 0.00068295 | 0.00093235 | 0.0012544 |  |  |  | 0 | 0.7511 | 1.5022
K [ng/m3] | 0.35491 | 0.27041 | 0.55384 | 0.70469 | 0.96416 | 1.6933 |  |  |  | 0 | 0.7593 | 1.5186
Mg [ng/m3] | 0 | 0 | 0 | 0 | 0 | 0.2003 |  |  |  | 0 | 1.0494 | 2.0987
Mn [ng/m3] | 0.013388 | 0.00050787 | 0.010159 | 0.01912 | 0.026975 | 0.050729 |  |  |  | 0 | 0.8363 | 1.6726
Mo [ng/m3] | 6.9049e-09 | 0 | 0 | 5.0518e-07 | 0.00016209 | 0.00050431 |  |  |  | -2.7655e-26 | 0.7536 | 1.5072
Ni [ng/m3] | 0.0030321 | 0 | 3.5493e-05 | 0.0032755 | 0.0050998 | 0.011719 |  |  |  | 0 | 0.033925 | 0.067851
Pb [ng/m3] | 0 | 0 | 0 | 0 | 0 | 0.01483 |  |  |  | 0 | 0.021352 | 0.042705
Rb [ng/m3] | 0.0018411 | 0 | 0.0015553 | 0.0024399 | 0.0030464 | 0.0053269 |  |  |  | 0 | 0.76505 | 1.5301
Sb [ng/m3] | 0.0014395 | 0 | 0.00030777 | 0.0015474 | 0.0024026 | 0.0039721 |  |  |  | 0 | 0.75755 | 1.5151
Se [ng/m3] | 0.0057976 | 0.0028451 | 0.0043187 | 0.0063136 | 0.0081744 | 0.012433 |  |  |  | 0 | 0.7669 | 1.5338
Sr [ng/m3] | 0 | 0 | 0 | 0 | 0.0027011 | 0.0093631 |  |  |  | 0 | 0.8014 | 1.6028
Ti [ng/m3] | 0.11841 | 0.049695 | 0.080412 | 0.10925 | 0.12608 | 0.15975 |  |  |  | 0 | 0.9739 | 1.9478
V [ng/m3] | 0.0019675 | 0 | 0.0015299 | 0.0033688 | 0.0048868 | 0.0073793 |  |  |  | 0 | 0.76955 | 1.5391
Zn [ng/m3] | 0.06425 | 0.0071536 | 0.056581 | 0.069237 | 0.09672 | 0.1636 |  |  |  | 0 | 0.078325 | 0.15665
EC [ng/m3] | 1.1034 | 0 | 0.78265 | 1.0069 | 1.1185 | 1.7727 |  |  |  | -4.7807e-16 | 0.8023 | 1.6046
OC [ng/m3] | 116.85 | 92.4386 | 109.52 | 114.555 | 118.185 | 136.5495 |  |  |  | 103.44 | 131.69 | 159.94
SOx-S [ngS/m3] | 3.0018 | 0 | 0 | 5.8034 | 16.1118 | 28.753 |  |  |  | 0 | 12.803 | 25.606
NHx-N [ngN/m3] | 5.8758 | 2.925 | 4.941 | 6.3892 | 8.1144 | 11.6556 |  |  |  | 0 | 10.384 | 20.768
tNO3-N [ngN/m3] | 7.8546 | 4.6342 | 6.1341 | 7.4915 | 8.922 | 12.1374 |  |  |  | 0 | 10.687 | 21.374
Na [ng/m3] | 3.3937 | 0.477 | 3.8588 | 5.4209 | 7.9691 | 11.6644 |  |  |  | 0 | 12.965 | 25.93
Concentrations for Factor 4
Species | Base Value | BS 5th | BS 25th | BS 50th | BS 75th | BS 95th | BS-DISP 5th | BS-DISP Average | BS-DISP 95th | DISP Min | DISP Average | DISP Max
Al [ng/m3] | 18.315 | 17.0167 | 17.7685 | 18.3265 | 18.9013 | 19.9459 |  |  |  | 15.612 | 18.9125 | 22.213
As [ng/m3] | 0.01324 | 0 | 0 | 0.016048 | 0.034377 | 0.058188 |  |  |  | 0 | 0.64205 | 1.2841
Ba [ng/m3] | 0.11897 | 0.10519 | 0.11263 | 0.11775 | 0.12329 | 0.129 |  |  |  | 0 | 0.67285 | 1.3457
Br [ng/m3] | 0 | 0 | 0 | 0.0030789 | 0.020227 | 0.070368 |  |  |  | 0 | 0.6691 | 1.3382
Ca [ng/m3] | 15.449 | 13.0755 | 14.1735 | 14.755 | 15.9645 | 17.661 |  |  |  | 13.141 | 15.8425 | 18.544
Cd [ng/m3] | 0 | 0 | 0 | 0 | 0 | 0 |  |  |  | 0 | 0.03064 | 0.061281
Cl [ng/m3] | 0 | 0 | 3.9314e-11 | 2.624 | 5.6862 | 9.3542 |  |  |  | -2.7823e-27 | 5.0955 | 10.191
Co [ng/m3] | 0.0064302 | 0.0057588 | 0.0060986 | 0.0063916 | 0.0066752 | 0.0069749 |  |  |  | 0 | 0.59635 | 1.1927
Cr [ng/m3] | 0.023339 | 0.0081355 | 0.014694 | 0.022118 | 0.030205 | 0.049232 |  |  |  | 0 | 0.031719 | 0.063438
Cu [ng/m3] | 0.032737 | 0.0095651 | 0.025775 | 0.034209 | 0.042838 | 0.065106 |  |  |  | 0 | 0.035982 | 0.071964
Fe [ng/m3] | 13.12 | 12.0852 | 12.6365 | 13.1555 | 13.4957 | 14.1371 |  |  |  | 11.617 | 13.5975 | 15.578
Ga [ng/m3] | 0.0037423 | 0.0032006 | 0.0033838 | 0.0035008 | 0.0037165 | 0.0039193 |  |  |  | 0 | 0.5896 | 1.1792
K [ng/m3] | 6.9299 | 6.1166 | 6.5745 | 6.8825 | 7.0692 | 7.3856 |  |  |  | 5.7479 | 7.1712 | 8.5946
Mg [ng/m3] | 6.6496 | 5.1051 | 5.6498 | 6.4099 | 7.0539 | 7.8098 |  |  |  | 4.4548 | 7.1261 | 9.7974
Mn [ng/m3] | 0.21827 | 0.19078 | 0.20375 | 0.21241 | 0.22379 | 0.24217 |  |  |  | 0 | 0.7229 | 1.4458
Mo [ng/m3] | 0.0015512 | 0.00019394 | 0.00051908 | 0.0014007 | 0.0025844 | 0.0044962 |  |  |  | 0 | 0.5872 | 1.1744
Ni [ng/m3] | 0.022944 | 0.013538 | 0.019386 | 0.022161 | 0.02772 | 0.034146 |  |  |  | 0 | 0.028838 | 0.057675
Pb [ng/m3] | 0 | 0 | 0 | 0 | 0.0010417 | 0.0069604 |  |  |  | 0 | 0.014519 | 0.029037
Rb [ng/m3] | 0.027282 | 0.025354 | 0.026157 | 0.02721 | 0.02814 | 0.029042 |  |  |  | 0 | 0.6116 | 1.2232
Sb [ng/m3] | 0 | 0 | 0 | 0 | 0.00028376 | 0.00086801 |  |  |  | 0 | 0.59575 | 1.1915
Se [ng/m3] | 0.0016963 | 0.00057145 | 0.0012101 | 0.0018582 | 0.0025117 | 0.0031881 |  |  |  | 0 | 0.60285 | 1.2057
Sr [ng/m3] | 0.046119 | 0.034653 | 0.039576 | 0.044263 | 0.049504 | 0.057103 |  |  |  | 0 | 0.64745 | 1.2949
Ti [ng/m3] | 0.58453 | 0.42826 | 0.53319 | 0.60168 | 0.64965 | 0.70996 |  |  |  | 0 | 0.9289 | 1.8578
V [ng/m3] | 0.0387 | 0.034097 | 0.036796 | 0.038901 | 0.040656 | 0.044539 |  |  |  | 0 | 0.61945 | 1.2389
Zn [ng/m3] | 0.011229 | 0 | 0.0052014 | 0.020234 | 0.034657 | 0.059595 |  |  |  | 0 | 0.033408 | 0.066816
EC [ng/m3] | 0 | 0 | 3.0755e-10 | 0.066551 | 0.20298 | 0.61944 |  |  |  | 0 | 0.24185 | 0.48371
OC [ng/m3] | 0 | 0 | 0 | 0.32207 | 5.0112 | 11.5639 |  |  |  | 0 | 7.4805 | 14.961
SOx-S [ngS/m3] | 0 | 0 | 0 | 1.3648 | 3.4213 | 7.4426 |  |  |  | 0 | 6.53 | 13.06
NHx-N [ngN/m3] | 4.8683 | 2.2601 | 4.0564 | 5.2063 | 6.3819 | 7.9213 |  |  |  | 0 | 6.338 | 12.676
tNO3-N [ngN/m3] | 1.1555 | 0 | 0.41247 | 1.3115 | 5.4417 | 8.5688 |  |  |  | 0 | 3.9146 | 7.8291
Na [ng/m3] | 7.0624 | 0 | 0 | 5.7645 | 9.0258 | 13.9192 |  |  |  | 0 | 12.929 | 25.858
Concentrations for Factor 5
Species | Base Value | BS 5th | BS 25th | BS 50th | BS 75th | BS 95th | BS-DISP 5th | BS-DISP Average | BS-DISP 95th | DISP Min | DISP Average | DISP Max
Al [ng/m3] | 0.51074 | 0 | 0.23617 | 0.42051 | 0.55517 | 1.5312 |  |  |  | 0 | 2.054 | 4.1081
As [ng/m3] | 0.23877 | 0.036589 | 0.089678 | 0.18433 | 0.2628 | 0.3006 |  |  |  | 0 | 0.76605 | 1.5321
Ba [ng/m3] | 0.018263 | 0 | 0.011743 | 0.018385 | 0.024329 | 0.034826 |  |  |  | 0 | 0.66705 | 1.3341
Br [ng/m3] | 0.2832 | 0.0010755 | 0.12692 | 0.22553 | 0.34689 | 0.50751 |  |  |  | 0 | 0.87105 | 1.7421
Ca [ng/m3] | 6.5997 | 2.4319 | 4.7303 | 8.4083 | 10.1357 | 12.0978 |  |  |  | 4.4008 | 7.2894 | 10.178
Cd [ng/m3] | 0.004851 | 0.0013504 | 0.0025023 | 0.0038982 | 0.0049309 | 0.0057713 |  |  |  | 0 | 0.034708 | 0.069415
Cl [ng/m3] | 1.3615 | 0 | 5.0537 | 9.0305 | 19.6893 | 27.6315 |  |  |  | -1.0667e-17 | 9.7085 | 19.417
Co [ng/m3] | 0.00076933 | 0.00018107 | 0.00043463 | 0.0006185 | 0.00078564 | 0.0010499 |  |  |  | 0 | 0.63565 | 1.2713
Cr [ng/m3] | 0.015292 | 0 | 0 | 0.0085711 | 0.021151 | 0.036278 |  |  |  | 0 | 0.035942 | 0.071885
Cu [ng/m3] | 0.074911 | 0.012438 | 0.027262 | 0.062086 | 0.087186 | 0.11925 |  |  |  | 0.022557 | 0.071809 | 0.12106
Fe [ng/m3] | 0 | 0 | 0 | 0 | 0.05018 | 0.77257 |  |  |  | 0 | 0.99095 | 1.9819
Ga [ng/m3] | 0.00082457 | 0.00015708 | 0.00057007 | 0.00080899 | 0.0010271 | 0.0014651 |  |  |  | 0 | 0.63295 | 1.2659
K [ng/m3] | 5.1707 | 2.6506 | 3.8568 | 4.7661 | 7.7468 | 8.3367 |  |  |  | 3.5722 | 5.492 | 7.4118
Mg [ng/m3] | 14.84 | 6.9146 | 10.6013 | 13.4155 | 27.4135 | 31.174 |  |  |  | 10.131 | 15.3935 | 20.656
Mn [ng/m3] | 0.064391 | 0.022571 | 0.040546 | 0.054103 | 0.06511 | 0.077164 |  |  |  | 0 | 0.7022 | 1.4044
Mo [ng/m3] | 0.0010842 | 0.00075447 | 0.001307 | 0.0017774 | 0.0020878 | 0.0026749 |  |  |  | 0 | 0.63085 | 1.2617
Ni [ng/m3] | 0.010846 | 0.0021634 | 0.0048827 | 0.0082227 | 0.013824 | 0.022675 |  |  |  | 0 | 0.027565 | 0.05513
Pb [ng/m3] | 0.14886 | 0.043798 | 0.076837 | 0.12449 | 0.1576 | 0.17613 |  |  |  | 0.095381 | 0.15107 | 0.20676
Rb [ng/m3] | 0.0055245 | 0.0031719 | 0.0043505 | 0.0051883 | 0.005647 | 0.0064141 |  |  |  | 0 | 0.6435 | 1.287
Sb [ng/m3] | 0.005163 | 0.001017 | 0.0026608 | 0.0041523 | 0.0053459 | 0.0070096 |  |  |  | 0 | 0.63745 | 1.2749
Se [ng/m3] | 0.012616 | 0.0045383 | 0.0072741 | 0.01046 | 0.013074 | 0.014847 |  |  |  | 0 | 0.6389 | 1.2778
Sr [ng/m3] | 0.12044 | 0.069345 | 0.087718 | 0.11385 | 0.16589 | 0.17937 |  |  |  | 0 | 0.71835 | 1.4367
Ti [ng/m3] | 0.012907 | 0 | 0 | 0.011699 | 0.046134 | 0.092539 |  |  |  | 0 | 0.7125 | 1.425
V [ng/m3] | 0.0075382 | 0.0020124 | 0.0041349 | 0.0065489 | 0.0082057 | 0.0099288 |  |  |  | 0 | 0.6471 | 1.2942
Zn [ng/m3] | 0.26442 | 0.049709 | 0.092797 | 0.28433 | 0.32597 | 0.36613 |  |  |  | 0.17809 | 0.27035 | 0.3626
EC [ng/m3] | 0 | 0 | 0 | 0.034 | 0.38581 | 2.0635 |  |  |  | 0 | 0.592 | 1.184
OC [ng/m3] | 0.043339 | 0 | 0 | 0 | 1.1594 | 15.0046 |  |  |  | -2.5946e-25 | 7.1325 | 14.265
SOx-S [ngS/m3] | 101.64 | 15.0113 | 34.2103 | 91.91 | 106.12 | 116.9525 |  |  |  | 75.68 | 101.865 | 128.05
NHx-N [ngN/m3] | 9.3134 | 0.353 | 3.155 | 7.4513 | 10.4595 | 12.652 |  |  |  | 0 | 9.999 | 19.998
tNO3-N [ngN/m3] | 4.4073 | 0.41737 | 1.5151 | 2.5484 | 3.9462 | 6.2921 |  |  |  | 0 | 8.6165 | 17.233
Na [ng/m3] | 63.831 | 34.1959 | 44.2855 | 65.2605 | 139.005 | 163.558 |  |  |  | 39.513 | 65.8635 | 92.214
Percent of Species Sum for Factor 1
Species | Base Value | BS 5th | BS 25th | BS 50th | BS 75th | BS 95th | BS-DISP 5th | BS-DISP Average | BS-DISP 95th | DISP Min | DISP Average | DISP Max
Al [ng/m3] | 4.3158 | 0.31766 | 3.4056 | 4.2005 | 6.7353 | 6.7353 |  |  |  | 0 | 5.5915 | 11.183
As [ng/m3] | 0 | 0 | 0 | 0 | 6.1179 | 6.1179 |  |  |  | 0 | 50 | 100
Ba [ng/m3] | 5.2406 | 0.63276 | 2.8767 | 4.3382 | 10.8643 | 10.8643 |  |  |  | 0 | 50 | 100
Br [ng/m3] | 38.8362 | 22.2577 | 31.2782 | 39.3124 | 60.8536 | 60.8536 |  |  |  | 0 | 50 | 100
Ca [ng/m3] | 14.7399 | 2.2719 | 5.2459 | 12.7441 | 25.3671 | 25.3671 |  |  |  | 5.85 | 13.057 | 20.264
Cd [ng/m3] | 0 | 0 | 0 | 0 | 13.0403 | 13.0403 |  |  |  | 0 | 50 | 100
Cl [ng/m3] | 94.4021 | 81.128 | 85.7056 | 90.0638 | 94.3531 | 94.3531 |  |  |  | 89.318 | 94.421 | 99.524
Co [ng/m3] | 3.8756 | 0.72572 | 3.3579 | 4.3189 | 7.4585 | 7.4585 |  |  |  | 0 | 50 | 100
Cr [ng/m3] | 11.2297 | 0 | 3.4135 | 7.3709 | 23.2652 | 23.2652 |  |  |  | 0 | 17.287 | 34.574
Cu [ng/m3] | 0 | 0 | 0 | 0 | 6.6136 | 6.6136 |  |  |  | 0 | 8.734 | 17.468
Fe [ng/m3] | 5.3236 | 0.51289 | 3.8972 | 4.7385 | 6.8498 | 6.8498 |  |  |  | 0 | 4.343 | 8.686
Ga [ng/m3] | 2.7453 | 0.13818 | 2.6747 | 3.811 | 9.4827 | 9.4827 |  |  |  | 0 | 50 | 100
K [ng/m3] | 22.7099 | 4.6687 | 8.0015 | 23.2026 | 33.2677 | 33.2677 |  |  |  | 13.069 | 21.201 | 29.333
Mg [ng/m3] | 40.679 | 5.9056 | 11.8427 | 40.759 | 57.6545 | 57.6545 |  |  |  | 27.432 | 38.44 | 49.448
Mn [ng/m3] | 1.279 | 0 | 1.0388 | 2.2432 | 6.0638 | 6.0638 |  |  |  | 0 | 50 | 100
Mo [ng/m3] | 13.624 | 0 | 0.4062 | 5.2215 | 20.6823 | 20.6823 |  |  |  | 0 | 50 | 100
Ni [ng/m3] | 0 | 0 | 0 | 0 | 3.8082 | 3.8082 |  |  |  | 0 | 25.0745 | 50.149
Pb [ng/m3] | 0 | 0 | 0 | 1.2104 | 15.6529 | 15.6529 |  |  |  | 0 | 6.8825 | 13.765
Rb [ng/m3] | 6.6472 | 3.7246 | 4.3636 | 5.5707 | 10.3683 | 10.3683 |  |  |  | 0 | 50 | 100
Sb [ng/m3] | 10.6204 | 1.0075 | 5.9491 | 10.7273 | 23.9184 | 23.9184 |  |  |  | 0 | 50 | 100
Se [ng/m3] | 1.6818 | 0 | 1.5284 | 3.7189 | 10.8905 | 10.8905 |  |  |  | 0 | 50 | 100
Sr [ng/m3] | 31.9856 | 5.1019 | 8.5592 | 32.4543 | 47.4687 | 47.4687 |  |  |  | 0 | 50 | 100
Ti [ng/m3] | 5.9512 | 0.18848 | 3.2341 | 4.854 | 10.8828 | 10.8828 |  |  |  | 0 | 41.0535 | 82.107
V [ng/m3] | 0.9849 | 0 | 0.84526 | 1.9564 | 5.0294 | 5.0294 |  |  |  | 0 | 50 | 100
Zn [ng/m3] | 0 | 0 | 0 | 0 | 0 | 0 |  |  |  | 0 | 1.8685 | 3.737
EC [ng/m3] | 4.8522 | 0.17208 | 3.5383 | 4.4857 | 8.252 | 8.252 |  |  |  | 0 | 3.4465 | 6.893
OC [ng/m3] | 10.394 | 0.95963 | 9.2432 | 10.1596 | 11.4637 | 11.4637 |  |  |  | 0 | 7.0825 | 14.165
SOx-S [ngS/m3] | 0 | 0 | 1.3685 | 5.1531 | 15.19 | 15.19 |  |  |  | 0 | 4.8235 | 9.647
NHx-N [ngN/m3] | 0 | 0 | 0 | 1.2248 | 6.5205 | 6.5205 |  |  |  | 0 | 9.547 | 19.094
tNO3-N [ngN/m3] | 9.4948 | 3.0019 | 7.1072 | 10.2943 | 17.2497 | 17.2497 |  |  |  | 0 | 23.358 | 46.716
Na [ng/m3] | 56.2384 | 10.7656 | 19.4785 | 54.9157 | 69.3489 | 69.3489 |  |  |  | 41.919 | 53.9265 | 65.934
Percent of Species Sum for Factor 2
Species | Base Value | BS 5th | BS 25th | BS 50th | BS 75th | BS 95th | BS-DISP 5th | BS-DISP Average | BS-DISP 95th | DISP Min | DISP Average | DISP Max
Al [ng/m3] | 4.4434 | 0 | 2.1739 | 3.8188 | 10 | 10 |  |  |  | 0 | 7.3205 | 14.641
As [ng/m3] | 13.19 | 0 | 0.039992 | 19.2315 | 68.5316 | 68.5316 |  |  |  | 0 | 50 | 100
Ba [ng/m3] | 17.3553 | 1.6639 | 11.8432 | 18.0472 | 35.6567 | 35.6567 |  |  |  | 0 | 50 | 100
Br [ng/m3] | 20.8604 | 0 | 8.5055 | 22.2698 | 47.4627 | 47.4627 |  |  |  | 0 | 50 | 100
Ca [ng/m3] | 0 | 0 | 0 | 0 | 3.4795 | 3.4795 |  |  |  | 0 | 2.8465 | 5.693
Cd [ng/m3] | 30.2476 | 10.0687 | 23.6393 | 41.3599 | 74.6654 | 74.6654 |  |  |  | 0 | 50 | 100
Cl [ng/m3] | 1.3731 | 0 | 0.0031609 | 0.43686 | 2.7079 | 2.7079 |  |  |  | 0 | 1.609 | 3.218
Co [ng/m3] | 8.865 | 4.0597 | 7.3146 | 9.3587 | 14.8935 | 14.8935 |  |  |  | 0 | 50 | 100
Cr [ng/m3] | 14.1744 | 0 | 6.7612 | 17.6129 | 50.2769 | 50.2769 |  |  |  | 0 | 24.234 | 48.468
Cu [ng/m3] | 6.0239 | 0 | 0 | 5.4426 | 42.226 | 42.226 |  |  |  | 0 | 20.8325 | 41.665
Fe [ng/m3] | 4.7788 | 0.18122 | 2.4292 | 4.091 | 11.4465 | 11.4465 |  |  |  | 0.046 | 4.704 | 9.362
Ga [ng/m3] | 15.8086 | 4.2199 | 13.4855 | 18.8211 | 32.7122 | 32.7122 |  |  |  | 0 | 50 | 100
K [ng/m3] | 2.9696 | 0.8212 | 2.8313 | 4.3653 | 12.6082 | 12.6082 |  |  |  | 0 | 4.9675 | 9.935
Mg [ng/m3] | 0.058855 | 0 | 0.43566 | 2.9335 | 15.3448 | 15.3448 |  |  |  | 0 | 4.472 | 8.944
Mn [ng/m3] | 9.6801 | 3.2164 | 7.546 | 11.7806 | 19.261 | 19.261 |  |  |  | 0 | 50 | 100
Mo [ng/m3] | 35.5803 | 0 | 16.7194 | 32.2066 | 59.1832 | 59.1832 |  |  |  | 0 | 50 | 100
Ni [ng/m3] | 28.8821 | 0 | 19.7416 | 30.3565 | 54.5306 | 54.5306 |  |  |  | 0 | 38.922 | 77.844
Pb [ng/m3] | 32.7454 | 12.6299 | 24.0476 | 41.7494 | 75.9252 | 75.9252 |  |  |  | 8.335 | 30.708 | 53.081
Rb [ng/m3] | 8.3142 | 3.4785 | 7.3696 | 9.2151 | 14.6057 | 14.6057 |  |  |  | 0 | 50 | 100
Sb [ng/m3] | 43.6087 | 23.0231 | 36.2749 | 46.5559 | 77.816 | 77.816 |  |  |  | 0 | 50 | 100
Se [ng/m3] | 12.8478 | 3.2315 | 8.4095 | 16.7081 | 39.2019 | 39.2019 |  |  |  | 0 | 50 | 100
Sr [ng/m3] | 3.6837 | 2.0736 | 5.1908 | 8.0303 | 19.6513 | 19.6513 |  |  |  | 0 | 50 | 100
Ti [ng/m3] | 0 | 0 | 0 | 0 | 4.0697 | 4.0697 |  |  |  | 0 | 42.8905 | 85.781
V [ng/m3] | 13.8458 | 7.1636 | 10.8798 | 13.3222 | 20.7185 | 20.7185 |  |  |  | 0 | 50 | 100
Zn [ng/m3] | 18.7678 | 0 | 4.7435 | 17.2021 | 61.1003 | 61.1003 |  |  |  | 0 | 18.481 | 36.962
EC [ng/m3] | 88.3488 | 79.3953 | 85.1143 | 87.4414 | 93.0904 | 93.0904 |  |  |  | 83.684 | 91.842 | 100
OC [ng/m3] | 16.3611 | 5.9074e-09 | 14.5506 | 16.138 | 29.2684 | 29.2684 |  |  |  | 0 | 11.14 | 22.28
SOx-S [ngS/m3] | 22.3119 | 4.382 | 12.8659 | 31.1771 | 67.529 | 67.529 |  |  |  | 4.051 | 22.5045 | 40.958
NHx-N [ngN/m3] | 31.9259 | 12.3956 | 24.3941 | 34.0938 | 51.5973 | 51.5973 |  |  |  | 0 | 32.3905 | 64.781
tNO3-N [ngN/m3] | 11.8855 | 1.9657 | 8.5541 | 12.2457 | 28.2074 | 28.2074 |  |  |  | 0 | 34.9985 | 69.997
Na [ng/m3] | 0 | 0 | 0 | 0 | 12.7787 | 12.7787 |  |  |  | 0 | 5.087 | 10.174
Percent of Species Sum for Factor 3
Species | Base Value | BS 5th | BS 25th | BS 50th | BS 75th | BS 95th | BS-DISP 5th | BS-DISP Average | BS-DISP 95th | DISP Min | DISP Average | DISP Max
Al [ng/m3] | 6.271 | 0.1672 | 4.996 | 6.742 | 14.0578 | 14.0578 |  |  |  | 0 | 10.183 | 20.366
As [ng/m3] | 8.265 | 0 | 5.065 | 9.7332 | 27.7989 | 27.7989 |  |  |  | 0 | 50 | 100
Ba [ng/m3] | 12.7009 | 4.5674 | 10.2849 | 14.2288 | 22.6725 | 22.6725 |  |  |  | 0 | 50 | 100
Br [ng/m3] | 0 | 0 | 0 | 0 | 18.0301 | 18.0301 |  |  |  | 0 | 48.588 | 97.176
Ca [ng/m3] | 0.90292 | 0 | 1.5325 | 3.0433 | 9.7597 | 9.7597 |  |  |  | 0 | 3.353 | 6.706
Cd [ng/m3] | 0 | 0 | 0 | 0 | 4.1306 | 4.1306 |  |  |  | 0 | 50 | 100
Cl [ng/m3] | 3.5575 | 0.0013392 | 2.3504 | 3.015 | 6.7018 | 6.7018 |  |  |  | 0 | 2.655 | 5.31
Co [ng/m3] | 3.5839 | 0 | 2.7741 | 5.0554 | 11.7855 | 11.7855 |  |  |  | 0 | 50 | 100
Cr [ng/m3] | 44.0651 | 24.3705 | 33.7384 | 42.1093 | 64.5315 | 64.5315 |  |  |  | 0 | 43.7155 | 87.431
Cu [ng/m3] | 17.5964 | 0.63462 | 8.2401 | 14.9387 | 46.4499 | 46.4499 |  |  |  | 0 | 28.756 | 57.512
Fe [ng/m3] | 6.6591 | 0.97301 | 5.4169 | 7.1716 | 15.0065 | 15.0065 |  |  |  | 0 | 7.3645 | 14.729
Ga [ng/m3] | 11.739 | 1.5267 | 7.257 | 10.3338 | 18.8495 | 18.8495 |  |  |  | 0 | 50 | 100
K [ng/m3] | 2.1177 | 1.5747 | 3.2575 | 4.1791 | 9.7812 | 9.7812 |  |  |  | 0 | 4.524 | 9.048
Mg [ng/m3] | 0 | 0 | 0 | 0 | 0.56419 | 0.56419 |  |  |  | 0 | 2.8805 | 5.761
Mn [ng/m3] | 4.0266 | 0.14403 | 3.0082 | 5.8088 | 15.3453 | 15.3453 |  |  |  | 0 | 50 | 100
Mo [ng/m3] | 0.00013309 | 0 | 0 | 0.009266 | 10.317 | 10.317 |  |  |  | 0 | 50 | 100
Ni [ng/m3] | 5.8562 | 0 | 0.061871 | 6.2735 | 22.1582 | 22.1582 |  |  |  | 0 | 47.6325 | 95.265
Pb [ng/m3] | 0 | 0 | 0 | 0 | 6.6518 | 6.6518 |  |  |  | 0 | 9.1715 | 18.343
Rb [ng/m3] | 4.5188 | 0 | 3.7814 | 6.0126 | 12.9175 | 12.9175 |  |  |  | 0 | 50 | 100
Sb [ng/m3] | 9.9791 | 0 | 1.988 | 10.5766 | 31.8455 | 31.8455 |  |  |  | 0 | 50 | 100
Se [ng/m3] | 24.6408 | 11.7167 | 18.5373 | 26.794 | 49.3762 | 49.3762 |  |  |  | 0 | 50 | 100
Sr [ng/m3] | 0 | 0 | 0 | 0 | 3.5072 | 3.5072 |  |  |  | 0 | 50 | 100
Ti [ng/m3] | 15.5568 | 6.3528 | 10.7896 | 14.2216 | 22.0595 | 22.0595 |  |  |  | 0 | 50 | 100
V [ng/m3] | 3.4762 | 0 | 2.6091 | 5.8466 | 12.9044 | 12.9044 |  |  |  | 0 | 50 | 100
Zn [ng/m3] | 15.3551 | 1.4482 | 13.1374 | 16.4596 | 36.5318 | 36.5318 |  |  |  | 0 | 18.164 | 36.328
EC [ng/m3] | 6.799 | 0 | 4.8256 | 6.1737 | 10.9107 | 10.9107 |  |  |  | 0 | 4.946 | 9.892
OC [ng/m3] | 73.2178 | 58.4391 | 68.8863 | 71.8479 | 87.2997 | 87.2997 |  |  |  | 64.865 | 82.4325 | 100
SOx-S [ngS/m3] | 2.2286 | 0 | 0 | 4.2926 | 20.8212 | 20.8212 |  |  |  | 0 | 9.279 | 18.558
NHx-N [ngN/m3] | 19.9422 | 10.1626 | 17.4698 | 21.7841 | 39.3457 | 39.3457 |  |  |  | 0 | 32.0185 | 64.037
tNO3-N [ngN/m3] | 46.0243 | 24.5179 | 35.0361 | 43.4071 | 72.5764 | 72.5764 |  |  |  | 0 | 48.7585 | 97.517
Na [ng/m3] | 1.9992 | 0.27158 | 2.1616 | 3.1788 | 6.2993 | 6.2993 |  |  |  | 0 | 7.4185 | 14.837
Percent of Species Sum for Factor 4
Species | Base Value | BS 5th | BS 25th | BS 50th | BS 75th | BS 95th | BS-DISP 5th | BS-DISP Average | BS-DISP 95th | DISP Min | DISP Average | DISP Max
Al [ng/m3] | 82.6645 | 77.0632 | 79.7045 | 82.0165 | 89.1717 | 89.1717 |  |  |  | 72.244 | 84.911 | 97.578
As [ng/m3] | 4.1266 | 0 | 0 | 4.7952 | 18.6839 | 18.6839 |  |  |  | 0 | 50 | 100
Ba [ng/m3] | 56.0925 | 46.2962 | 51.9313 | 54.633 | 61.802 | 61.802 |  |  |  | 0 | 50 | 100
Br [ng/m3] | 0 | 0 | 0 | 0.39238 | 8.5632 | 8.5632 |  |  |  | 0 | 46.781 | 93.562
Ca [ng/m3] | 59.1071 | 47.2958 | 52.0082 | 56.5124 | 63.7536 | 63.7536 |  |  |  | 51.197 | 60.455 | 69.713
Cd [ng/m3] | 0 | 0 | 0 | 0 | 0 | 0 |  |  |  | 0 | 50 | 100
Cl [ng/m3] | 0 | 0 | 1.9006e-11 | 1.1899 | 4.5608 | 4.5608 |  |  |  | 0 | 2.4915 | 4.983
Co [ng/m3] | 74.7341 | 67.3153 | 70.7532 | 73.6687 | 79.0553 | 79.0553 |  |  |  | 0 | 50 | 100
Cr [ng/m3] | 18.4453 | 8.1277 | 13.1792 | 18.2822 | 33.7782 | 33.7782 |  |  |  | 0 | 23.8255 | 47.651
Cu [ng/m3] | 23.2279 | 4.6998 | 19.0074 | 24.8918 | 38.8616 | 38.8616 |  |  |  | 0 | 23.856 | 47.712
Fe [ng/m3] | 83.2385 | 77.3309 | 80.1962 | 82.6187 | 88.5406 | 88.5406 |  |  |  | 75.669 | 86.1415 | 96.614
Ga [ng/m3] | 57.1212 | 47.0146 | 51.0826 | 53.6687 | 62.8665 | 62.8665 |  |  |  | 0 | 50 | 100
K [ng/m3] | 41.3498 | 34.2566 | 37.1592 | 39.9725 | 44.18 | 44.18 |  |  |  | 34.677 | 42.6755 | 50.674
Mg [ng/m3] | 18.3377 | 12.7572 | 14.3158 | 17.3061 | 22.3008 | 22.3008 |  |  |  | 12.323 | 19.537 | 26.751
Mn [ng/m3] | 65.6478 | 56.9785 | 62.3307 | 65.037 | 70.8203 | 70.8203 |  |  |  | 0 | 50 | 100
Mo [ng/m3] | 29.8983 | 4.2226 | 11.0431 | 27.3862 | 65.0048 | 65.0048 |  |  |  | 0 | 50 | 100
Ni [ng/m3] | 44.3139 | 27.5616 | 38.2918 | 43.9736 | 62.3976 | 62.3976 |  |  |  | 0 | 41.702 | 83.404
Pb [ng/m3] | 0 | 0 | 0 | 0 | 3.3551 | 3.3551 |  |  |  | 0 | 6.2245 | 12.449
Rb [ng/m3] | 66.9605 | 61.2321 | 64.0937 | 66.2251 | 71.1163 | 71.1163 |  |  |  | 0 | 50 | 100
Sb [ng/m3] | 0 | 0 | 0 | 0 | 6.2784 | 6.2784 |  |  |  | 0 | 50 | 100
Se [ng/m3] | 7.2096 | 2.3146 | 5.2154 | 7.7323 | 13.652 | 13.652 |  |  |  | 0 | 50 | 100
Sr [ng/m3] | 17.8127 | 13.4748 | 14.9916 | 16.9388 | 22.0012 | 22.0012 |  |  |  | 0 | 50 | 100
Ti [ng/m3] | 76.7962 | 64.9335 | 73.2761 | 77.3228 | 85.7586 | 85.7586 |  |  |  | 0 | 50 | 100
V [ng/m3] | 68.3747 | 60.5611 | 64.7397 | 67.1569 | 75.7976 | 75.7976 |  |  |  | 0 | 50 | 100
Zn [ng/m3] | 2.6836 | 0 | 1.3032 | 5.0918 | 13.9223 | 13.9223 |  |  |  | 0 | 7.831 | 15.662
EC [ng/m3] | 0 | 0 | 1.8933e-09 | 0.41091 | 3.8297 | 3.8297 |  |  |  | 0 | 1.4905 | 2.981
OC [ng/m3] | 0 | 0 | 0 | 0.20178 | 7.3416 | 7.3416 |  |  |  | 0 | 4.69 | 9.38
SOx-S [ngS/m3] | 0 | 0 | 0 | 1.0173 | 5.1218 | 5.1218 |  |  |  | 0 | 4.7925 | 9.585
NHx-N [ngN/m3] | 16.5228 | 8.2244 | 14.2594 | 17.5577 | 25.4915 | 25.4915 |  |  |  | 0 | 20.182 | 40.364
tNO3-N [ngN/m3] | 6.7707 | 0 | 2.6238 | 7.6078 | 43.4225 | 43.4225 |  |  |  | 0 | 22.3575 | 44.715
Na [ng/m3] | 4.1604 | 0 | 0 | 3.3226 | 8.1065 | 8.1065 |  |  |  | 0 | 7.414 | 14.828
Percent of Species Sum for Factor 5
Species | Base Value | BS 5th | BS 25th | BS 50th | BS 75th | BS 95th | BS-DISP 5th | BS-DISP Average | BS-DISP 95th | DISP Min | DISP Average | DISP Max
Al [ng/m3] | 2.3052 | 0 | 1.0629 | 1.8925 | 6.7827 | 6.7827 |  |  |  | 0 | 9.1955 | 18.391
As [ng/m3] | 74.4184 | 10.8206 | 31.6232 | 58.7668 | 91.6674 | 91.6674 |  |  |  | 0 | 50 | 100
Ba [ng/m3] | 8.6107 | 0 | 5.4752 | 8.7439 | 16.8425 | 16.8425 |  |  |  | 0 | 50 | 100
Br [ng/m3] | 40.3034 | 0.17009 | 15.8819 | 32.8754 | 72.3223 | 72.3223 |  |  |  | 0 | 50 | 100
Ca [ng/m3] | 25.2501 | 8.9763 | 17.9486 | 31.8138 | 43.27 | 43.27 |  |  |  | 16.915 | 27.738 | 38.561
Cd [ng/m3] | 69.7524 | 21.9809 | 37.9277 | 57.3366 | 86.758 | 86.758 |  |  |  | 0 | 50 | 100
Cl [ng/m3] | 0.66737 | 0 | 2.375 | 4.4138 | 12.2043 | 12.2043 |  |  |  | 0 | 4.695 | 9.39
Co [ng/m3] | 8.9414 | 2.037 | 5.1091 | 7.1794 | 11.7169 | 11.7169 |  |  |  | 0 | 50 | 100
Cr [ng/m3] | 12.0856 | 0 | 0 | 7.5302 | 26.0844 | 26.0844 |  |  |  | 0 | 27.4235 | 54.847
Cu [ng/m3] | 53.1517 | 7.8512 | 21.3403 | 46.7075 | 82.3441 | 82.3441 |  |  |  | 16.408 | 48.171 | 79.934
Fe [ng/m3] | 0 | 0 | 0 | 0 | 4.914 | 4.914 |  |  |  | 0 | 6.259 | 12.518
Ga [ng/m3] | 12.586 | 2.5921 | 8.5683 | 12.6068 | 22.6126 | 22.6126 |  |  |  | 0 | 50 | 100
K [ng/m3] | 30.8529 | 15.6942 | 22.4429 | 28.3455 | 46.3524 | 46.3524 |  |  |  | 21.498 | 32.585 | 43.672
Mg [ng/m3] | 40.9244 | 18.4128 | 29.082 | 37.6601 | 74.564 | 74.564 |  |  |  | 28.246 | 42.0965 | 55.947
Mn [ng/m3] | 19.3665 | 6.9467 | 12.1161 | 16.1748 | 23.7736 | 23.7736 |  |  |  | 0 | 50 | 100
Mo [ng/m3] | 20.8972 | 13.4763 | 26.128 | 33.0438 | 52.5972 | 52.5972 |  |  |  | 0 | 50 | 100
Ni [ng/m3] | 20.9479 | 4.155 | 10.4289 | 16.53 | 43.0744 | 43.0744 |  |  |  | 0 | 40.639 | 81.278
Pb [ng/m3] | 67.2546 | 20.175 | 36.0322 | 53.8168 | 82.6413 | 82.6413 |  |  |  | 44.816 | 68.2405 | 91.665
Rb [ng/m3] | 13.5593 | 7.6811 | 10.5307 | 12.6864 | 16.0399 | 16.0399 |  |  |  | 0 | 50 | 100
Sb [ng/m3] | 35.7918 | 6.6211 | 19.5063 | 28.1052 | 47.9619 | 47.9619 |  |  |  | 0 | 50 | 100
Se [ng/m3] | 53.6201 | 17.5561 | 31.1066 | 43.3026 | 61.4435 | 61.4435 |  |  |  | 0 | 50 | 100
Sr [ng/m3] | 46.518 | 24.7643 | 33.7891 | 46.2908 | 68.318 | 68.318 |  |  |  | 0 | 50 | 100
Ti [ng/m3] | 1.6957 | 0 | 0 | 1.5854 | 11.7448 | 11.7448 |  |  |  | 0 | 44.9665 | 89.933
V [ng/m3] | 13.3184 | 3.3253 | 7.1759 | 11.3482 | 16.7016 | 16.7016 |  |  |  | 0 | 50 | 100
Zn [ng/m3] | 63.1935 | 12.4961 | 23.5615 | 61.4629 | 84.0805 | 84.0805 |  |  |  | 43.381 | 64.3365 | 85.292
EC [ng/m3] | 0 | 0 | 0 | 0.20988 | 12.9137 | 12.9137 |  |  |  | 0 | 3.6485 | 7.297
OC [ng/m3] | 0.027156 | 0 | 0 | 0 | 9.159 | 9.159 |  |  |  | 0 | 4.4715 | 8.943
SOx-S [ngS/m3] | 75.4595 | 12.3602 | 25.2464 | 64.55 | 84.483 | 84.483 |  |  |  | 56.548 | 74.8475 | 93.147
NHx-N [ngN/m3] | 31.6092 | 1.1931 | 10.5933 | 27.207 | 47.4777 | 47.4777 |  |  |  | 0 | 32.5025 | 65.005
tNO3-N [ngN/m3] | 25.8247 | 2.4581 | 8.7622 | 15.0696 | 35.1467 | 35.1467 |  |  |  | 0 | 42.6665 | 85.333
Na [ng/m3] | 37.602 | 19.5452 | 25.9377 | 37.6289 | 85.3833 | 85.3833 |  |  |  | 23.379 | 38.5215 | 53.664
Percent of Factor Total for Factor 1
Species | Base Value | BS 5th | BS 25th | BS 50th | BS 75th | BS 95th | BS-DISP 5th | BS-DISP Average | BS-DISP 95th | DISP Min | DISP Average | DISP Max
Al [ng/m3] | 0.28828 | 0.034344 | 0.31573 | 0.28241 | 0.29909 | 0.37626 |  |  |  | 0 | 0.36756 | 0.59922
As [ng/m3] | 0 | 0 | 0 | 0 | 0 | 0.0041793 |  |  |  | 0 | 0.16638 | 0.27125
Ba [ng/m3] | 0.003351 | 0.00071491 | 0.0025867 | 0.0028268 | 0.0033834 | 0.0054732 |  |  |  | 0 | 0.16498 | 0.26896
Br [ng/m3] | 0.082271 | 0.072777 | 0.087106 | 0.090592 | 0.10031 | 0.11175 |  |  |  | 0 | 0.21535 | 0.35108
Ca [ng/m3] | 1.1615 | 0.3194 | 0.59987 | 1.0568 | 1.3619 | 1.6902 |  |  |  | 0.5808 | 1.0012 | 1.2662
Cd [ng/m3] | 0 | 0 | 0 | 0 | 6.0798e-05 | 0.00023376 |  |  |  | 0 | 0.0081609 | 0.013304
Cl [ng/m3] | 58.0624 | 86.9619 | 74.3063 | 56.1532 | 52.2913 | 49.7538 |  |  |  | 68.1864 | 56.4515 | 49.0553
Co [ng/m3] | 0.00010053 | 3.0751e-05 | 0.00011927 | 0.00011202 | 0.00013201 | 0.00016358 |  |  |  | 0 | 0.15828 | 0.25804
Cr [ng/m3] | 0.0042838 | 0 | 0.0016334 | 0.0027227 | 0.0043644 | 0.0078101 |  |  |  | 0 | 0.0069314 | 0.0113
Cu [ng/m3] | 0 | 0 | 0 | 0 | 0 | 0.0022767 |  |  |  | 0 | 0.0037858 | 0.0061718
Fe [ng/m3] | 0.25298 | 0.038353 | 0.2573 | 0.22998 | 0.23576 | 0.27492 |  |  |  | 0 | 0.20033 | 0.32659
Ga [ng/m3] | 5.4225e-05 | 4.6271e-06 | 7.158e-05 | 7.3781e-05 | 0.0001064 | 0.00015188 |  |  |  | 0 | 0.15859 | 0.25854
K [ng/m3] | 1.1474 | 0.41574 | 0.57884 | 1.1919 | 1.338 | 1.3659 |  |  |  | 0.83026 | 1.0438 | 1.1785
Mg [ng/m3] | 4.4472 | 1.164 | 1.8584 | 4.471 | 5.1114 | 5.2002 |  |  |  | 3.7724 | 4.1185 | 4.3366
Mn [ng/m3] | 0.0012821 | 0 | 0.0014097 | 0.0022464 | 0.003394 | 0.0050098 |  |  |  | 0 | 0.16702 | 0.27229
Mo [ng/m3] | 0.0002131 | 0 | 9.5966e-06 | 7.8202e-05 | 0.00012924 | 0.00025535 |  |  |  | 0 | 0.1585 | 0.2584
Ni [ng/m3] | 0 | 0 | 0 | 0 | 1.1985e-05 | 0.00048462 |  |  |  | 0 | 0.0045599 | 0.0074338
Pb [ng/m3] | 0 | 0 | 0 | 0.00081583 | 0.0029331 | 0.0085712 |  |  |  | 0 | 0.004646 | 0.0075742
Rb [ng/m3] | 0.0008165 | 0.00075656 | 0.00073482 | 0.00069204 | 0.00093437 | 0.0010578 |  |  |  | 0 | 0.16032 | 0.26137
Sb [ng/m3] | 0.00046187 | 6.5926e-05 | 0.00034414 | 0.00046089 | 0.0006795 | 0.0009815 |  |  |  | 0 | 0.1599 | 0.26068
Se [ng/m3] | 0.0001193 | 0 | 0.0001418 | 0.00026735 | 0.00045731 | 0.00067497 |  |  |  | 0 | 0.16076 | 0.26209
Sr [ng/m3] | 0.024967 | 0.0066405 | 0.0093859 | 0.02505 | 0.029101 | 0.029913 |  |  |  | 0 | 0.17844 | 0.2909
Ti [ng/m3] | 0.013656 | 0.00076946 | 0.010568 | 0.011921 | 0.013622 | 0.020426 |  |  |  | 0 | 0.17626 | 0.28736
V [ng/m3] | 0.00016806 | 0 | 0.0001947 | 0.00034522 | 0.0006144 | 0.00072953 |  |  |  | 0 | 0.1605 | 0.26166
Zn [ng/m3] | 0 | 0 | 0 | 0 | 0 | 0 |  |  |  | 0 | 0.0022961 | 0.0037432
EC [ng/m3] | 0.23741 | 0.013939 | 0.23807 | 0.22032 | 0.23659 | 0.33605 |  |  |  | -3.5093e-17 | 0.16316 | 0.26599
OC [ng/m3] | 5.001 | 0.78869 | 6.0804 | 4.9056 | 4.7511 | 4.5958 |  |  |  | 0 | 3.2977 | 5.3762
SOx-S [ngS/m3] | 0 | 0 | 0.78182 | 2.0841 | 2.9088 | 4.7853 |  |  |  | 0 | 1.9124 | 3.1177
NHx-N [ngN/m3] | 0 | 0 | 0 | 0.097518 | 0.26462 | 0.48588 |  |  |  | 0 | 0.87647 | 1.4289
tNO3-N [ngN/m3] | 0.48852 | 0.26114 | 0.52036 | 0.54319 | 0.60271 | 0.63989 |  |  |  | 0 | 1.3145 | 2.143
Na [ng/m3] | 28.7816 | 9.9207 | 14.3486 | 28.6257 | 30.4385 | 30.2957 |  |  |  | 26.6301 | 27.0371 | 27.2937
Percent of Factor Total for Factor 2
Species | Base Value | BS 5th | BS 25th | BS 50th | BS 75th | BS 95th | BS-DISP 5th | BS-DISP Average | BS-DISP 95th | DISP Min | DISP Average | DISP Max
Al [ng/m3] | 1.1254 | 0 | 0.73109 | 0.84307 | 0.81501 | 1.0657 |  |  |  | 0 | 1.5481 | 1.7011
As [ng/m3] | 0.048376 | 0 | 0.0001647 | 0.061744 | 0.10865 | 0.10884 |  |  |  | 0 | 0.64072 | 0.70402
Ba [ng/m3] | 0.042078 | 0.014594 | 0.037658 | 0.040043 | 0.037039 | 0.038363 |  |  |  | 0 | 0.60592 | 0.66577
Br [ng/m3] | 0.16756 | 0 | 0.091301 | 0.1548 | 0.16247 | 0.17663 |  |  |  | 0 | 0.74428 | 0.8178
Ca [ng/m3] | 0 | 0 | 0 | 0 | 0.22494 | 0.45173 |  |  |  | 0 | 0.70583 | 0.77556
Cd [ng/m3] | 0.0024046 | 0.0027639 | 0.0024039 | 0.0027304 | 0.0029136 | 0.002386 |  |  |  | 0 | 0.030394 | 0.033396
Cl [ng/m3] | 3.2022 | 0 | 0.010201 | 0.91052 | 2.2191 | 2.8385 |  |  |  | 0.0013356 | 3.1199 | 3.4279
Co [ng/m3] | 0.0008719 | 0.0015202 | 0.00098101 | 0.0008084 | 0.00071197 | 0.00060104 |  |  |  | 0 | 0.57547 | 0.63232
Cr [ng/m3] | 0.020502 | 0 | 0.013873 | 0.019869 | 0.026938 | 0.025097 |  |  |  | 0 | 0.029673 | 0.032604
Cu [ng/m3] | 0.0097049 | 0 | 0 | 0.0078162 | 0.02127 | 0.02793 |  |  |  | 0 | 0.028378 | 0.031181
Fe [ng/m3] | 0.86102 | 0.12351 | 0.59156 | 0.64383 | 0.62011 | 0.84906 |  |  |  | 0.037854 | 0.70426 | 0.77009
Ga [ng/m3] | 0.0011839 | 0.0011257 | 0.0013163 | 0.0012343 | 0.001094 | 0.0010524 |  |  |  | 0 | 0.57666 | 0.63362
K [ng/m3] | 0.5689 | 0.59345 | 0.73795 | 0.76868 | 0.75004 | 0.96308 |  |  |  | 0 | 0.79036 | 0.86843
Mg [ng/m3] | 0.024396 | 0 | 0.23923 | 1.1178 | 1.4928 | 2.7114 |  |  |  | -2.5072e-16 | 1.5453 | 1.6979
Mn [ng/m3] | 0.036791 | 0.046683 | 0.038487 | 0.038557 | 0.035285 | 0.030467 |  |  |  | 0 | 0.62538 | 0.68716
Mo [ng/m3] | 0.0021102 | 0 | 0.001502 | 0.0016578 | 0.0015539 | 0.0013137 |  |  |  | 0 | 0.57481 | 0.63159
Ni [ng/m3] | 0.017094 | 0 | 0.01576 | 0.015647 | 0.013712 | 0.013383 |  |  |  | 0 | 0.025118 | 0.027599
Pb [ng/m3] | 0.08285 | 0.11683 | 0.083578 | 0.092518 | 0.092756 | 0.080005 |  |  |  | 0.093733 | 0.066902 | 0.064252
Rb [ng/m3] | 0.0038723 | 0.0062384 | 0.0045677 | 0.0037327 | 0.0035352 | 0.0027857 |  |  |  | 0 | 0.5749 | 0.63169
Sb [ng/m3] | 0.0071908 | 0.014617 | 0.0077187 | 0.0067575 | 0.0063372 | 0.005668 |  |  |  | 0 | 0.5732 | 0.62982
Se [ng/m3] | 0.0034555 | 0.0033727 | 0.0030317 | 0.0039307 | 0.0051577 | 0.0043538 |  |  |  | 0 | 0.57836 | 0.63549
Sr [ng/m3] | 0.010902 | 0.022832 | 0.020206 | 0.020885 | 0.024396 | 0.024105 |  |  |  | 0 | 0.61444 | 0.67514
Ti [ng/m3] | 0 | 0 | 0 | 0 | 0 | 0.015278 |  |  |  | 0 | 0.62169 | 0.6831
V [ng/m3] | 0.0089582 | 0.018329 | 0.0094175 | 0.0077474 | 0.0072393 | 0.0055116 |  |  |  | 0 | 0.57916 | 0.63638
Zn [ng/m3] | 0.089768 | 0 | 0.03299 | 0.071456 | 0.1191 | 0.11787 |  |  |  | 0 | 0.073562 | 0.080828
EC [ng/m3] | 16.3898 | 55.6303 | 21.2087 | 14.1785 | 10.3584 | 6.9762 |  |  |  | 71.258 | 14.1204 | 8.4762
OC [ng/m3] | 29.8475 | 4.1785e-08 | 35.8407 | 25.6557 | 20.4491 | 21.9688 |  |  |  | -1.422e-25 | 16.828 | 18.4904
SOx-S [ngS/m3] | 34.3537 | 27.7131 | 27.2728 | 43.3077 | 49.0735 | 42.0271 |  |  |  | 28.6091 | 29.0121 | 29.0519
NHx-N [ngN/m3] | 10.7528 | 14.1657 | 10.7194 | 9.9148 | 9.278 | 7.244 |  |  |  | 0 | 8.9998 | 9.8888
tNO3-N [ngN/m3] | 2.3187 | 1.5251 | 2.2834 | 2.1073 | 2.4463 | 2.2098 |  |  |  | 0 | 6.2334 | 6.8492
Na [ng/m3] | 0 | 0 | 0 | 0 | 1.6024 | 10.013 |  |  |  | 0 | 8.2535 | 9.0688
Percent of Factor Total for Factor 3
Species | Base Value | BS 5th | BS 25th | BS 50th | BS 75th | BS 95th | BS-DISP 5th | BS-DISP Average | BS-DISP 95th | DISP Min | DISP Average | DISP Max
Al [ng/m3] | 0.93429 | 0.037772 | 0.84809 | 0.99927 | 1.2006 | 1.3694 |  |  |  | 0 | 1.1435 | 1.5379
As [ng/m3] | 0.017832 | 0 | 0.011242 | 0.01924 | 0.026975 | 0.034944 |  |  |  | 0 | 0.41787 | 0.56198
Ba [ng/m3] | 0.018114 | 0.009636 | 0.016167 | 0.019617 | 0.021529 | 0.021451 |  |  |  | 0 | 0.39702 | 0.53394
Br [ng/m3] | 0 | 0 | 0 | 0 | 0.013895 | 0.053208 |  |  |  | 0 | 0.45347 | 0.60986
Ca [ng/m3] | 0.1587 | 0 | 0.30365 | 0.53651 | 0.67381 | 1.1763 |  |  |  | 0 | 0.43472 | 0.58466
Cd [ng/m3] | 0 | 0 | 0 | 0 | 0 | 0.00010903 |  |  |  | 0 | 0.019146 | 0.025749
Cl [ng/m3] | 4.8803 | 0.0030101 | 3.4826 | 4.0849 | 4.6401 | 6.2882 |  |  |  | 0 | 2.6899 | 3.6176
Co [ng/m3] | 0.00020735 | 0 | 0.00018233 | 0.00029192 | 0.00038685 | 0.00043557 |  |  |  | 0 | 0.37433 | 0.50344
Cr [ng/m3] | 0.037493 | 0.02319 | 0.028273 | 0.032392 | 0.036773 | 0.037856 |  |  |  | 0 | 0.031218 | 0.041985
Cu [ng/m3] | 0.016677 | 0.00093664 | 0.0073091 | 0.014362 | 0.022825 | 0.02898 |  |  |  | 0 | 0.022443 | 0.030183
Fe [ng/m3] | 0.70579 | 0.15402 | 0.65215 | 0.76016 | 0.84872 | 1.0386 |  |  |  | 0 | 0.57663 | 0.77551
Ga [ng/m3] | 0.00051716 | 0.00010255 | 0.00035398 | 0.00045116 | 0.00053355 | 0.00055077 |  |  |  | 0 | 0.37242 | 0.50087
K [ng/m3] | 0.23866 | 0.26764 | 0.41622 | 0.46552 | 0.55176 | 0.74346 |  |  |  | 0 | 0.37649 | 0.50634
Mg [ng/m3] | 0 | 0 | 0 | 0 | 0 | 0.087946 |  |  |  | 0 | 0.52031 | 0.69976
Mn [ng/m3] | 0.0090026 | 0.00050266 | 0.0076345 | 0.01263 | 0.015437 | 0.022273 |  |  |  | 0 | 0.41467 | 0.55768
Mo [ng/m3] | 4.6431e-09 | 0 | 0 | 3.3373e-07 | 9.2759e-05 | 0.00022143 |  |  |  | -2.6735e-26 | 0.37366 | 0.50254
Ni [ng/m3] | 0.0020389 | 0 | 2.6674e-05 | 0.0021638 | 0.0029185 | 0.0051454 |  |  |  | 0 | 0.016821 | 0.022623
Pb [ng/m3] | 0 | 0 | 0 | 0 | 0 | 0.0065116 |  |  |  | 0 | 0.010587 | 0.014239
Rb [ng/m3] | 0.001238 | 0 | 0.0011689 | 0.0016118 | 0.0017433 | 0.0023389 |  |  |  | 0 | 0.37934 | 0.51017
Sb [ng/m3] | 0.00096798 | 0 | 0.0002313 | 0.0010222 | 0.0013749 | 0.001744 |  |  |  | 0 | 0.37562 | 0.50517
Se [ng/m3] | 0.0038985 | 0.0028159 | 0.0032456 | 0.0041708 | 0.0046779 | 0.0054591 |  |  |  | 0 | 0.38026 | 0.5114
Sr [ng/m3] | 0 | 0 | 0 | 0 | 0.0015457 | 0.004111 |  |  |  | 0 | 0.39736 | 0.53441
Ti [ng/m3] | 0.079624 | 0.049185 | 0.060431 | 0.072171 | 0.07215 | 0.070141 |  |  |  | 0 | 0.48289 | 0.64944
V [ng/m3] | 0.001323 | 0 | 0.0011497 | 0.0022255 | 0.0027966 | 0.00324 |  |  |  | 0 | 0.38157 | 0.51317
Zn [ng/m3] | 0.043204 | 0.0070802 | 0.042521 | 0.045739 | 0.05535 | 0.071832 |  |  |  | 0 | 0.038836 | 0.052231
EC [ng/m3] | 0.74197 | 0 | 0.58817 | 0.66517 | 0.6401 | 0.77834 |  |  |  | -4.6217e-16 | 0.39781 | 0.53501
OC [ng/m3] | 78.5747 | 91.4903 | 82.3061 | 75.6758 | 67.6338 | 59.9544 |  |  |  | 100 | 65.2966 | 53.3277
SOx-S [ngS/m3] | 2.0185 | 0 | 0 | 3.8338 | 9.2203 | 12.6245 |  |  |  | 0 | 6.3482 | 8.5376
NHx-N [ngN/m3] | 3.9511 | 2.895 | 3.7132 | 4.2208 | 4.6436 | 5.1176 |  |  |  | 0 | 5.1488 | 6.9245
tNO3-N [ngN/m3] | 5.2818 | 4.5867 | 4.6099 | 4.9489 | 5.1058 | 5.3292 |  |  |  | 0 | 5.299 | 7.1266
Na [ng/m3] | 2.2821 | 0.47211 | 2.9 | 3.5811 | 4.5605 | 5.1215 |  |  |  | 0 | 6.4285 | 8.6457
Percent of Factor Total for Factor 4
Species | Base Value | BS 5th | BS 25th | BS 50th | BS 75th | BS 95th | BS-DISP 5th | BS-DISP Average | BS-DISP 95th | DISP Min | DISP Average | DISP Max
Al [ng/m3] | 24.5179 | 30.1082 | 28.5208 | 23.6892 | 19.0965 | 15.5945 |  |  |  | 30.8704 | 16.6132 | 12.5421
As [ng/m3] | 0.017724 | 0 | 0 | 0.020744 | 0.034732 | 0.045493 |  |  |  | 0 | 0.56399 | 0.72504
Ba [ng/m3] | 0.15926 | 0.18611 | 0.18079 | 0.15221 | 0.12456 | 0.10086 |  |  |  | 0 | 0.59105 | 0.75982
Br [ng/m3] | 0 | 0 | 0 | 0.0039798 | 0.020436 | 0.055017 |  |  |  | 0 | 0.58775 | 0.75558
Ca [ng/m3] | 20.6813 | 23.135 | 22.7504 | 19.0726 | 16.1294 | 13.8081 |  |  |  | 25.9844 | 13.9164 | 10.4704
Cd [ng/m3] | 0 | 0 | 0 | 0 | 0 | 0 |  |  |  | 0 | 0.026915 | 0.034601
Cl [ng/m3] | 0 | 0 | 6.3104e-11 | 3.3918 | 5.7449 | 7.3135 |  |  |  | -5.5016e-27 | 4.476 | 5.7541
Co [ng/m3] | 0.008608 | 0.010189 | 0.0097892 | 0.0082619 | 0.0067442 | 0.0054532 |  |  |  | 0 | 0.52385 | 0.67343
Cr [ng/m3] | 0.031243 | 0.014394 | 0.023585 | 0.02859 | 0.030517 | 0.038491 |  |  |  | 0 | 0.027863 | 0.035819
Cu [ng/m3] | 0.043824 | 0.016924 | 0.041372 | 0.044219 | 0.04328 | 0.050903 |  |  |  | 0 | 0.031607 | 0.040633
Fe [ng/m3] | 17.5635 | 21.3826 | 20.2833 | 17.005 | 13.6352 | 11.0529 |  |  |  | 22.9709 | 11.9444 | 8.7958
Ga [ng/m3] | 0.0050097 | 0.0056629 | 0.0054315 | 0.0045252 | 0.0037548 | 0.0030642 |  |  |  | 0 | 0.51792 | 0.66581
K [ng/m3] | 9.2769 | 10.8223 | 10.553 | 8.8964 | 7.1422 | 5.7744 |  |  |  | 11.3656 | 6.2994 | 4.8527
Mg [ng/m3] | 8.9017 | 9.0327 | 9.0688 | 8.2856 | 7.1268 | 6.106 |  |  |  | 8.8087 | 6.2597 | 5.5319
Mn [ng/m3] | 0.29219 | 0.33755 | 0.32705 | 0.27457 | 0.22611 | 0.18934 |  |  |  | 0 | 0.63501 | 0.81634
Mo [ng/m3] | 0.0020766 | 0.00034314 | 0.00083319 | 0.0018106 | 0.0026111 | 0.0035153 |  |  |  | 0 | 0.51581 | 0.6631
Ni [ng/m3] | 0.030715 | 0.023953 | 0.031118 | 0.028646 | 0.028007 | 0.026696 |  |  |  | 0 | 0.025332 | 0.032565
Pb [ng/m3] | 0 | 0 | 0 | 0 | 0.0010524 | 0.0054419 |  |  |  | 0 | 0.012753 | 0.016395
Rb [ng/m3] | 0.036522 | 0.044859 | 0.041985 | 0.035173 | 0.028431 | 0.022707 |  |  |  | 0 | 0.53724 | 0.69065
Sb [ng/m3] | 0 | 0 | 0 | 0 | 0.00028669 | 0.00067864 |  |  |  | 0 | 0.52332 | 0.67275
Se [ng/m3] | 0.0022708 | 0.0010111 | 0.0019424 | 0.0024019 | 0.0025376 | 0.0024926 |  |  |  | 0 | 0.52956 | 0.68077
Sr [ng/m3] | 0.061739 | 0.061313 | 0.063525 | 0.057215 | 0.050015 | 0.044645 |  |  |  | 0 | 0.56873 | 0.73114
Ti [ng/m3] | 0.7825 | 0.75774 | 0.85584 | 0.77774 | 0.65636 | 0.55507 |  |  |  | 0 | 0.81597 | 1.049
V [ng/m3] | 0.051807 | 0.060328 | 0.059063 | 0.050284 | 0.041076 | 0.034822 |  |  |  | 0 | 0.54414 | 0.69952
Zn [ng/m3] | 0.015032 | 0 | 0.0083489 | 0.026155 | 0.035015 | 0.046593 |  |  |  | 0 | 0.029346 | 0.037726
EC [ng/m3] | 0 | 0 | 4.9366e-10 | 0.086025 | 0.20507 | 0.4843 |  |  |  | 0 | 0.21245 | 0.27312
OC [ng/m3] | 0 | 0 | 0 | 0.41631 | 5.063 | 9.0411 |  |  |  | 0 | 6.571 | 8.4474
SOx-S [ngS/m3] | 0 | 0 | 0 | 1.7642 | 3.4567 | 5.8189 |  |  |  | 0 | 5.7361 | 7.374
NHx-N [ngN/m3] | 6.5171 | 3.9989 | 6.511 | 6.7298 | 6.4478 | 6.1932 |  |  |  | 0 | 5.5674 | 7.1572
tNO3-N [ngN/m3] | 1.5468 | 0 | 0.66207 | 1.6952 | 5.4979 | 6.6994 |  |  |  | 0 | 3.4386 | 4.4205
Na [ng/m3] | 9.4543 | 0 | 0 | 7.4513 | 9.119 | 10.8825 |  |  |  | 0 | 11.3571 | 14.6001
Percent of Factor Total for Factor 5
Species | Base Value | BS 5th | BS 25th | BS 50th | BS 75th | BS 95th | BS-DISP 5th | BS-DISP Average | BS-DISP 95th | DISP Min | DISP Average | DISP Max
Al [ng/m3] | 0.24436 | 0 | 0.21822 | 0.20575 | 0.16914 | 0.38278 |  |  |  | 0 | 0.84013 | 1.1559
As [ng/m3] | 0.11424 | 0.0588 | 0.082862 | 0.090195 | 0.080067 | 0.075145 |  |  |  | 0 | 0.31332 | 0.4311
Ba [ng/m3] | 0.0087379 | 0 | 0.010851 | 0.0089955 | 0.0074123 | 0.0087058 |  |  |  | 0 | 0.27283 | 0.37539
Br [ng/m3] | 0.1355 | 0.0017285 | 0.11728 | 0.11035 | 0.10569 | 0.12687 |  |  |  | 0 | 0.35627 | 0.49019
Ca [ng/m3] | 3.1576 | 3.9082 | 4.3708 | 4.1141 | 3.0881 | 3.0242 |  |  |  | 3.2942 | 2.9814 | 2.8639
Cd [ng/m3] | 0.002321 | 0.0021701 | 0.0023121 | 0.0019074 | 0.0015023 | 0.0014427 |  |  |  | 0 | 0.014196 | 0.019532
Cl [ng/m3] | 0.65141 | 0 | 4.6696 | 4.4186 | 5.9987 | 6.9074 |  |  |  | -7.9847e-18 | 3.9709 | 5.4636
Co [ng/m3] | 0.00036809 | 0.000291 | 0.00040159 | 0.00030263 | 0.00023936 | 0.00026246 |  |  |  | 0 | 0.25999 | 0.35772
Cr [ng/m3] | 0.0073165 | 0 | 0 | 0.0041939 | 0.0064441 | 0.0090689 |  |  |  | 0 | 0.014701 | 0.020227
Cu [ng/m3] | 0.035841 | 0.019989 | 0.02519 | 0.030378 | 0.026563 | 0.029812 |  |  |  | 0.016885 | 0.02937 | 0.034064
Fe [ng/m3] | 0 | 0 | 0 | 0 | 0.015288 | 0.19313 |  |  |  | 0 | 0.40531 | 0.55767
Ga [ng/m3] | 0.00039452 | 0.00025244 | 0.00052674 | 0.00039584 | 0.00031292 | 0.00036624 |  |  |  | 0 | 0.25888 | 0.3562
K [ng/m3] | 2.4739 | 4.2597 | 3.5636 | 2.3321 | 2.3602 | 2.084 |  |  |  | 2.6739 | 2.2463 | 2.0855
Mg [ng/m3] | 7.1002 | 11.1122 | 9.7955 | 6.5642 | 8.3521 | 7.793 |  |  |  | 7.5835 | 6.2961 | 5.8122
Mn [ng/m3] | 0.030808 | 0.036273 | 0.037465 | 0.026473 | 0.019837 | 0.01929 |  |  |  | 0 | 0.28721 | 0.39517
Mo [ng/m3] | 0.00051874 | 0.0012125 | 0.0012076 | 0.00086965 | 0.0006361 | 0.00066867 |  |  |  | 0 | 0.25802 | 0.35502
Ni [ng/m3] | 0.0051893 | 0.0034767 | 0.0045116 | 0.0040234 | 0.0042116 | 0.0056683 |  |  |  | 0 | 0.011274 | 0.015512
Pb [ng/m3] | 0.071222 | 0.070386 | 0.070997 | 0.060913 | 0.048014 | 0.044031 |  |  |  | 0.071397 | 0.06179 | 0.058178
Rb [ng/m3] | 0.0026432 | 0.0050974 | 0.0040198 | 0.0025386 | 0.0017205 | 0.0016034 |  |  |  | 0 | 0.2632 | 0.36214
Sb [ng/m3] | 0.0024702 | 0.0016344 | 0.0024586 | 0.0020317 | 0.0016287 | 0.0017523 |  |  |  | 0 | 0.26072 | 0.35873
Se [ng/m3] | 0.0060361 | 0.0072933 | 0.0067212 | 0.0051183 | 0.0039833 | 0.0037116 |  |  |  | 0 | 0.26132 | 0.35955
Sr [ng/m3] | 0.057624 | 0.11144 | 0.081051 | 0.055709 | 0.050542 | 0.04484 |  |  |  | 0 | 0.29381 | 0.40426
Ti [ng/m3] | 0.0061754 | 0 | 0 | 0.0057245 | 0.014056 | 0.023133 |  |  |  | 0 | 0.29142 | 0.40097
V [ng/m3] | 0.0036067 | 0.003234 | 0.0038206 | 0.0032043 | 0.0025 | 0.002482 |  |  |  | 0 | 0.26467 | 0.36416
Zn [ng/m3] | 0.12651 | 0.079885 | 0.085744 | 0.13912 | 0.099312 | 0.091526 |  |  |  | 0.13331 | 0.11057 | 0.10203
EC [ng/m3] | 0 | 0 | 0 | 0.016636 | 0.11755 | 0.51584 |  |  |  | 0 | 0.24213 | 0.33315
OC [ng/m3] | 0.020736 | 0 | 0 | 0 | 0.35323 | 3.7509 |  |  |  | -1.9422e-25 | 2.9173 | 4.0139
SOx-S [ngS/m3] | 48.6296 | 24.124 | 31.6101 | 44.9714 | 32.3315 | 29.2361 |  |  |  | 56.6497 | 41.6639 | 36.0308
NHx-N [ngN/m3] | 4.456 | 0.56729 | 2.9152 | 3.6459 | 3.1867 | 3.1628 |  |  |  | 0 | 4.0897 | 5.627
tNO3-N [ngN/m3] | 2.1087 | 0.67074 | 1.4 | 1.247 | 1.2023 | 1.5729 |  |  |  | 0 | 3.5242 | 4.849
Na [ng/m3] | 30.5399 | 54.9548 | 40.9196 | 31.9319 | 42.3506 | 40.8866 |  |  |  | 29.5771 | 26.9389 | 25.9472